## lookups
lookup_set_name | setting_key | setting_value | comment | update_fpr_project | setting_value
general | base_date | 30/12/2023 | Date to be used as the basis on which Surface Age and Pavement Age is calculated. | TRUE | 30/12/2023
candidate_selection | short_term_periods | 3 | Number of modelling periods considered short term for purposes of trigger adjustment | FALSE | 3
candidate_selection | min_sdi_to_treat | 5 | Was 10. Minimum SDI to trigger candidate - use to throttle | FALSE | 5
candidate_selection | min_pdi_to_treat | 5 | Was 10. Minimum PDI to trigger candidate - use to throttle | FALSE | 5
candidate_selection | min_prl_to_treat_ac | 5 | The minimum pavement base remaining life at which an AC resurfacing treatment will be considered (if MSD data present) | FALSE | 5
candidate_selection | max_fwd_sci_85_to_treat_ac | 300 | The maximum deflection curvature at which an AC resurfacing treatment will be considered (if deflection data present) | FALSE | 300
candidate_selection | min_sla_to_treat_ac | 50 | Was 40. Minimum Surface Life Achieved to consider for AC - gatekeeper that can be used to throttle treatments | FALSE | 50
candidate_selection | min_sla_to_treat_seal | 50 | Minimum Surface Life Achieved to consider for Chipseals - gatekeeper that can be used to throttle treatments | FALSE | 50
candidate_selection | min_surf_age | 6 | Minimum surface age to consider ANY treatment except second coats | FALSE | 6
candidate_selection | min_adt_threshold | 20 | Was 80. Minimum ADT - do not treat below this level, it can be done with Routine Maintenance | TRUE | 20
candidate_selection | short_seg_length | 50 | Was 150. Length, in metres, that delineates the limit below which a segment is deemed "short" | FALSE | 50
candidate_selection | short_seg_distress1_limit | 20 | Was 80. Minimum length for any SINGLE distress to trigger short segment for treatment (short term triggers) | FALSE | 20
candidate_selection | short_seg_distress2_limit | 10 | Was 20. Minimum length for any TWO distresses to trigger short segment for treatment (short term triggers) | FALSE | 10
treatment_suitability_scores | rehab_excess_rut_thresh | 7 | Rut threshold above which a penalty (for Holding Actions) or boost (for Rehabs) is applied (see below) | FALSE | 7
treatment_suitability_scores | rehab_excess_rut_fact | 10 | Multiply excessive rut with this value to get the boost for Rehab TSS based on excessive rut (if any) | FALSE | 10
treatment_suitability_scores | rehab_pdi_rank | 95 | PDI rank below which TSS score for Rehab becomes zero | FALSE | 95
treatment_suitability_scores | holding_pdi_rank_pt1 | 90 | PDI rank below which score for holding action becomes zero | FALSE | 90
treatment_suitability_scores | holding_pdi_rank_pt2 | 95 | PDI rank at which score for holding action is maximal (100) | FALSE | 95
treatment_suitability_scores | holding_pdi_rank_pt3 | 0 | TSS for holding action based on PDI when PDI rank is 100 | FALSE | 0 | 0
treatment_suitability_scores | holding_max_rut | 12 | Do not consider holding action if rut is above this value (unless it is not a rehab route in which case it is ignored) | FALSE | 12 | 12
treatment_suitability_scores | preserve_sdi_rank | 15 | SDI Rank below which score for Preservation becomes zero (we want to apply preservation where there is some surface distress) | FALSE | 60 | 20
treatment_suitability_scores | preserve_max_pdi | 35 | Do not consider preservation if PDI is above this value | FALSE | 35 | 35
treatment_suitability_scores | preserve_max_rut | 15 | Do not consider preservation if RUT is above this value | FALSE | 8 | 15
treatment_suitability_scores | preserve_min_sla | 85 | Do not consider preservation if Surface Life Achieved % is below this value | FALSE | 85 | 85
maint_pred | cal_maint_pred | 0.5 | Factor to adujst the predicted maintenance cost per km | FALSE | 0.5
settling_in_values | rut | 4 |  | FALSE | 4
settling_in_values | naasra | 100 |  | FALSE | 100
distress | aadi_min | 1 | Minimum age at distress initiation | TRUE | 1
distress | aadi_max | 20 | Maximum age at distress initiation | TRUE | 20
distress | iv_min | 0.5 | Minimum initial distress value when it initiates | TRUE | 0.5
distress | iv_max | 5 | Maximum initial distress value when it initiates | TRUE | 5
distress | iv_poth_min | 0.055 | Minimum initial distress value when it initiates | TRUE | 0.055
distress | iv_poth_max | 1 | Maximum initial distress value when it initiates | TRUE | 1
distress | t100_min | 10 | Minimum time to 100 pct | TRUE | 10
distress | t100_max | 150 | Maximum time to 100 pct | TRUE | 150
distress | iv_expected | 1 | initial value to assign to start the calibration process | TRUE | 1
distress | iv_poth_expected | 0.1 | initial value to assign to start the calibration process | TRUE | 0.1
distress | poth_booster | 10 | Boosting factor for pothole area to bring it to scale with other distresses | TRUE | 10
distress_reset | lt_cracks_reset_limit1 | 7 | below this amount a resurfacing will fully reset lt_cracks, including aadi, and T100 | TRUE | 7
distress_reset | lt_cracks_reset_limit2 | 10 | below this amount a resurfacing will fully reset lt_cracks, including aadi, and T100 | TRUE | 10
distress_reset | lt_cracks_reset_limit3 | 1.4 | Multiplier to adjust previous estimated T100 to take potential strengthening by surfacing into account | TRUE | 1.4
distress_reset | mesh_cracks_reset_limit1 | 7 | below this amount a resurfacing will fully reset mesh_cracks, including aadi, and T100 | TRUE | 7
distress_reset | mesh_cracks_reset_limit2 | 10 | below this amount a resurfacing will fully reset mesh_cracks, including aadi, and T100 | TRUE | 10
distress_reset | mesh_cracks_reset_limit3 | 1.1 | Multiplier to adjust previous estimated T100 to take potential strengthening by surfacing into account | TRUE | 1.1
distress_reset | shove_reset_limit1 | 5 | below this amount a resurfacing will fully reset shoving, including aadi, and T100 | TRUE | 5
distress_reset | shove_reset_limit2 | 7 | below this amount a resurfacing will fully reset shoving, including aadi, and T100 | TRUE | 7
distress_reset | shove_reset_limit3 | 1.1 | Multiplier to adjust previous estimated T100 to take potential strengthening by surfacing into account | TRUE | 1.1
distress_reset | poth_reset_limit1 | 1 | below this amount a resurfacing will fully reset potholes, including aadi, and T100 | TRUE | 1
distress_reset | poth_reset_limit2 | 2 | below this amount a resurfacing will fully reset potholes, including aadi, and T100 | TRUE | 2
distress_reset | poth_reset_limit3 | 1.5 | Multiplier to adjust previous estimated T100 to take potential strengthening by surfacing into account | TRUE | 1.5
resets_general | aadi_boost_holding_lt_cracks | 0 | Number of years added to AADI for Resurfacing if a holding action is performed (additional improvement) - LT Cracks | FALSE | 0
resets_general | aadi_boost_holding_mesh_cracks | 0 | Number of years added to AADI for Resurfacing if a holding action is performed (additional improvement) - Mesh Cracks | FALSE | 0
resets_general | aadi_boost_holding_shove | 0 | Number of years added to AADI for Resurfacing if a holding action is performed (additional improvement) - Shoving | FALSE | 0
resets_general | aadi_boost_holding_poth | 0 | Number of years added to AADI for Resurfacing if a holding action is performed (additional improvement) - Potholes | FALSE | 0
treat_surf_class | SecondCoat | seal | Reset surface class based on treatment | FALSE | seal
treat_surf_class | ChipSeal_P | seal | Reset surface class based on treatment | FALSE | seal
treat_surf_class | Preseal_CS | seal | Reset surface class based on treatment | FALSE | seal
treat_surf_class | ChipSeal_H | seal | Reset surface class based on treatment | FALSE | seal
treat_surf_class | ThinAC_P | ac | Reset surface class based on treatment | FALSE | ac
treat_surf_class | Preseal_AC | ac | Reset surface class based on treatment | FALSE | ac
treat_surf_class | ThinAC_H | ac | Reset surface class based on treatment | FALSE | ac
treat_surf_class | RehabCS_RL | seal | Reset surface class based on treatment | FALSE | seal
treat_surf_class | RehabCS_RM | seal | Reset surface class based on treatment | FALSE | seal
treat_surf_class | RehabCS_RH | seal | Reset surface class based on treatment | FALSE | seal
treat_surf_class | RehabCS_UL | seal | Reset surface class based on treatment | FALSE | seal
treat_surf_class | RehabCS_UM | seal | Reset surface class based on treatment | FALSE | seal
treat_surf_class | RehabCS_UH | seal | Reset surface class based on treatment | FALSE | seal
treat_surf_class | RehabAC_RL | ac | Reset surface class based on treatment | FALSE | ac
treat_surf_class | RehabAC_RM | ac | Reset surface class based on treatment | FALSE | ac
treat_surf_class | RehabAC_RH | ac | Reset surface class based on treatment | FALSE | ac
treat_surf_class | RehabAC_UL | ac | Reset surface class based on treatment | FALSE | ac
treat_surf_class | RehabAC_UM | ac | Reset surface class based on treatment | FALSE | ac
treat_surf_class | RehabAC_UH | ac | Reset surface class based on treatment | FALSE | ac
treat_surf_materials | SecondCoat | 1CHIP | Reset surface material based on treatment, ONLY if the surface class is changed (e.g. seal over ac) | TRUE | 1CHIP
treat_surf_materials | ChipSeal_P | 2CHIP | Reset surface material based on treatment, ONLY if the surface class is changed (e.g. seal over ac) | TRUE | 2CHIP
treat_surf_materials | Preseal_CS | 1CHIP | Reset surface material based on treatment, ONLY if the surface class is changed (e.g. seal over ac) | TRUE | 1CHIP
treat_surf_materials | ChipSeal_H | 2CHIP | Reset surface material based on treatment, ONLY if the surface class is changed (e.g. seal over ac) | TRUE | 2CHIP
treat_surf_materials | ThinAC_P | AC | Reset surface material based on treatment, ONLY if the surface class is changed (e.g. seal over ac) | TRUE | AC
treat_surf_materials | Preseal_AC | AC | Reset surface material based on treatment, ONLY if the surface class is changed (e.g. seal over ac) | TRUE | AC
treat_surf_materials | ThinAC_H | AC | Reset surface material based on treatment, ONLY if the surface class is changed (e.g. seal over ac) | TRUE | AC
treat_surf_materials | RehabCS_RL | 2CHIP | Reset surface material based on treatment, ONLY if the surface class is changed (e.g. seal over ac) | TRUE | 2CHIP
treat_surf_materials | RehabCS_RM | 2CHIP | Reset surface material based on treatment, ONLY if the surface class is changed (e.g. seal over ac) | TRUE | 2CHIP
treat_surf_materials | RehabCS_RH | 2CHIP | Reset surface material based on treatment, ONLY if the surface class is changed (e.g. seal over ac) | TRUE | 2CHIP
treat_surf_materials | RehabCS_UL | 2CHIP | Reset surface material based on treatment, ONLY if the surface class is changed (e.g. seal over ac) | TRUE | 2CHIP
treat_surf_materials | RehabCS_UM | 2CHIP | Reset surface material based on treatment, ONLY if the surface class is changed (e.g. seal over ac) | TRUE | 2CHIP
treat_surf_materials | RehabCS_UH | 2CHIP | Reset surface material based on treatment, ONLY if the surface class is changed (e.g. seal over ac) | TRUE | 2CHIP
treat_surf_materials | RehabAC_RL | AC | Reset surface material based on treatment, ONLY if the surface class is changed (e.g. seal over ac) | TRUE | AC
treat_surf_materials | RehabAC_RM | AC | Reset surface material based on treatment, ONLY if the surface class is changed (e.g. seal over ac) | TRUE | AC
treat_surf_materials | RehabAC_RH | AC | Reset surface material based on treatment, ONLY if the surface class is changed (e.g. seal over ac) | TRUE | AC
treat_surf_materials | RehabAC_UL | AC | Reset surface material based on treatment, ONLY if the surface class is changed (e.g. seal over ac) | TRUE | AC
treat_surf_materials | RehabAC_UM | AC | Reset surface material based on treatment, ONLY if the surface class is changed (e.g. seal over ac) | TRUE | AC
treat_surf_materials | RehabAC_UH | AC | Reset surface material based on treatment, ONLY if the surface class is changed (e.g. seal over ac) | TRUE | AC
surf_thickness_new | 1CHIP | 10 | Thickness of new surfacing when treatment with this material type is applied | TRUE | 10
surf_thickness_new | 2CHIP | 15 | Thickness of new surfacing when treatment with this material type is applied | TRUE | 15
surf_thickness_new | AC | 35 | Thickness of new surfacing when treatment with this material type is applied | TRUE | 35
surf_thickness_new | NoData | 99 | Thickness of new surfacing when treatment with this material type is applied | TRUE | 99
surf_thickness_add | 1CHIP | 10 | Thickness ADDED to existing surfacing when treatment with this material type is applied | TRUE | 10
surf_thickness_add | 2CHIP | 15 | Thickness ADDED to existing surfacing when treatment with this material type is applied | TRUE | 15
surf_thickness_add | AC | 0 | Was 35. Thickness ADDED to existing surfacing when treatment with this material type is applied | TRUE | 0
surf_thickness_add | NoData | 99 | Thickness ADDED to existing surfacing when treatment with this material type is applied | TRUE | 99
preseal_effective | 0 | 0 | Conversion of PDI (% Structural Distress) to effective fraction of total area to be treated | FALSE | 0
preseal_effective | 10 | 0.05 | Conversion of PDI (% Structural Distress) to effective fraction of total area to be treated | FALSE | 0.05
preseal_effective | 20 | 0.1 | Conversion of PDI (% Structural Distress) to effective fraction of total area to be treated | FALSE | 0.1
preseal_effective | 30 | 0.15 | Conversion of PDI (% Structural Distress) to effective fraction of total area to be treated | FALSE | 0.15
preseal_effective | 40 | 0.2 | Conversion of PDI (% Structural Distress) to effective fraction of total area to be treated | FALSE | 0.2
preseal_effective | 50 | 0.3 | Conversion of PDI (% Structural Distress) to effective fraction of total area to be treated | FALSE | 0.3
preseal_effective | 60 | 0.4 | Conversion of PDI (% Structural Distress) to effective fraction of total area to be treated | FALSE | 0.4
preseal_effective | 70 | 0.5 | Conversion of PDI (% Structural Distress) to effective fraction of total area to be treated | FALSE | 0.5
preseal_effective | 80 | 0.7 | Conversion of PDI (% Structural Distress) to effective fraction of total area to be treated | FALSE | 0.7
road_class | Low Volume | L | Road Class assigned for 'Low Volume' ONRC category roads | FALSE | L
road_class | Access | L | Road Class assigned for 'Access' ONRC category roads | FALSE | L
road_class | Secondary Collector | M | Road Class assigned for 'Secondary Collector' ONRC category roads | FALSE | M
road_class | Primary Collector | H | Road Class assigned for 'Primary Collector' ONRC category roads | FALSE | H
road_class | Arterial | H | Road Class assigned for 'Arterial' ONRC category roads | FALSE | H
road_class | Regional | H | Road Class assigned for 'Regional' ONRC category roads | FALSE | H
road_class | National | H | Road Class assigned for 'National' ONRC category roads | FALSE | H
road_class | Default | M | Road Class assigned for 'Default' ONRC category roads | FALSE | M
bca_weighting | R_L | 0.8 | BCA objective wieghting according to Road Type (Urban/Rural and Road Class). Suggested range between 0.5 and 1.0 | TRUE | 0.8
bca_weighting | R_M | 0.9 | BCA objective wieghting according to Road Type (Urban/Rural and Road Class). Suggested range between 0.5 and 1.0 | TRUE | 0.9
bca_weighting | R_H | 1 | BCA objective wieghting according to Road Type (Urban/Rural and Road Class). Suggested range between 0.5 and 1.0 | TRUE | 1
bca_weighting | U_L | 0.7 | BCA objective wieghting according to Road Type (Urban/Rural and Road Class). Suggested range between 0.5 and 1.0 | TRUE | 0.7
bca_weighting | U_M | 0.8 | BCA objective wieghting according to Road Type (Urban/Rural and Road Class). Suggested range between 0.5 and 1.0 | TRUE | 0.8
bca_weighting | U_H | 1 | BCA objective wieghting according to Road Type (Urban/Rural and Road Class). Suggested range between 0.5 and 1.0 | TRUE | 1
pavement_expected_life | R_L | 60 | Expected effective pavement life after a pavement renewal treatment | TRUE | 60
pavement_expected_life | R_M | 50 | Expected effective pavement life after a pavement renewal treatment | TRUE | 50
pavement_expected_life | R_H | 40 | Expected effective pavement life after a pavement renewal treatment | TRUE | 40
pavement_expected_life | U_L | 90 | Expected effective pavement life after a pavement renewal treatment | TRUE | 90
pavement_expected_life | U_M | 75 | Expected effective pavement life after a pavement renewal treatment | TRUE | 75
pavement_expected_life | U_H | 60 | Expected effective pavement life after a pavement renewal treatment | TRUE | 60
preseal_rate_cs | R_L | 100 | Preseal Rate $/m2 based on surface class and road type | TRUE | 100
preseal_rate_cs | R_M | 140 | Preseal Rate $/m2 based on surface class and road type | TRUE | 140
preseal_rate_cs | R_H | 180 | Preseal Rate $/m2 based on surface class and road type | TRUE | 180
preseal_rate_cs | U_L | 120 | Preseal Rate $/m2 based on surface class and road type | TRUE | 120
preseal_rate_cs | U_M | 160 | Preseal Rate $/m2 based on surface class and road type | TRUE | 160
preseal_rate_cs | U_H | 200 | Preseal Rate $/m2 based on surface class and road type | TRUE | 200
preseal_rate_ac | R_L | 140 | Preseal Rate $/m2 based on surface class and road type | TRUE | 140
preseal_rate_ac | R_M | 180 | Preseal Rate $/m2 based on surface class and road type | TRUE | 180
preseal_rate_ac | R_H | 220 | Preseal Rate $/m2 based on surface class and road type | TRUE | 220
preseal_rate_ac | U_L | 160 | Preseal Rate $/m2 based on surface class and road type | TRUE | 160
preseal_rate_ac | U_M | 200 | Preseal Rate $/m2 based on surface class and road type | TRUE | 200
preseal_rate_ac | U_H | 240 | Preseal Rate $/m2 based on surface class and road type | TRUE | 240
reset_exceed_thresh_rut | R_L_seal | 6 |  | FALSE | 6
reset_exceed_thresh_rut | R_M_seal | 5 |  | FALSE | 5
reset_exceed_thresh_rut | R_H_seal | 4 |  | FALSE | 4
reset_exceed_thresh_rut | R_L_ac | 6 |  | FALSE | 6
reset_exceed_thresh_rut | R_M_ac | 5 |  | FALSE | 5
reset_exceed_thresh_rut | R_H_ac | 4 |  | FALSE | 4
reset_exceed_thresh_rut | U_L_seal | 6 |  | FALSE | 6
reset_exceed_thresh_rut | U_M_seal | 5 |  | FALSE | 5
reset_exceed_thresh_rut | U_H_seal | 4 |  | FALSE | 4
reset_exceed_thresh_rut | U_L_ac | 6 |  | FALSE | 6
reset_exceed_thresh_rut | U_M_ac | 5 |  | FALSE | 5
reset_exceed_thresh_rut | U_H_ac | 4 |  | FALSE | 4
reset_perc_improv_facts_rut | R_L_seal | 0.5 |  | FALSE | 0.5
reset_perc_improv_facts_rut | R_M_seal | 0.5 |  | FALSE | 0.5
reset_perc_improv_facts_rut | R_H_seal | 0.5 |  | FALSE | 0.5
reset_perc_improv_facts_rut | R_L_ac | 0.5 |  | FALSE | 0.5
reset_perc_improv_facts_rut | R_M_ac | 0.5 |  | FALSE | 0.5
reset_perc_improv_facts_rut | R_H_ac | 0.5 |  | FALSE | 0.5
reset_perc_improv_facts_rut | U_L_seal | 0.5 |  | FALSE | 0.5
reset_perc_improv_facts_rut | U_M_seal | 0.5 |  | FALSE | 0.5
reset_perc_improv_facts_rut | U_H_seal | 0.5 |  | FALSE | 0.5
reset_perc_improv_facts_rut | U_L_ac | 0.5 |  | FALSE | 0.5
reset_perc_improv_facts_rut | U_M_ac | 0.5 |  | FALSE | 0.5
reset_perc_improv_facts_rut | U_H_ac | 0.5 |  | FALSE | 0.5
rehab_resets_rut | R_L_seal | 4 |  | FALSE | 4
rehab_resets_rut | R_M_seal | 3 |  | FALSE | 3
rehab_resets_rut | R_H_seal | 3 |  | FALSE | 3
rehab_resets_rut | R_L_ac | 4 |  | FALSE | 4
rehab_resets_rut | R_M_ac | 3 |  | FALSE | 3
rehab_resets_rut | R_H_ac | 3 |  | FALSE | 3
rehab_resets_rut | U_L_seal | 4 |  | FALSE | 4
rehab_resets_rut | U_M_seal | 3 |  | FALSE | 3
rehab_resets_rut | U_H_seal | 3 |  | FALSE | 3
rehab_resets_rut | U_L_ac | 4 |  | FALSE | 4
rehab_resets_rut | U_M_ac | 3 |  | FALSE | 3
rehab_resets_rut | U_H_ac | 3 |  | FALSE | 3
reset_exceed_thresh_naasra | R_L_seal | 120 |  | FALSE | 120
reset_exceed_thresh_naasra | R_M_seal | 110 |  | FALSE | 110
reset_exceed_thresh_naasra | R_H_seal | 100 |  | FALSE | 100
reset_exceed_thresh_naasra | R_L_ac | 120 |  | FALSE | 120
reset_exceed_thresh_naasra | R_M_ac | 110 |  | FALSE | 110
reset_exceed_thresh_naasra | R_H_ac | 100 |  | FALSE | 100
reset_exceed_thresh_naasra | U_L_seal | 130 |  | FALSE | 130
reset_exceed_thresh_naasra | U_M_seal | 120 |  | FALSE | 120
reset_exceed_thresh_naasra | U_H_seal | 110 |  | FALSE | 110
reset_exceed_thresh_naasra | U_L_ac | 130 |  | FALSE | 130
reset_exceed_thresh_naasra | U_M_ac | 120 |  | FALSE | 120
reset_exceed_thresh_naasra | U_H_ac | 100 |  | FALSE | 100
reset_perc_improv_facts_naasra | R_L_seal | 0.5 |  | FALSE | 0.5
reset_perc_improv_facts_naasra | R_M_seal | 0.5 |  | FALSE | 0.5
reset_perc_improv_facts_naasra | R_H_seal | 0.5 |  | FALSE | 0.5
reset_perc_improv_facts_naasra | R_L_ac | 0.5 |  | FALSE | 0.5
reset_perc_improv_facts_naasra | R_M_ac | 0.5 |  | FALSE | 0.5
reset_perc_improv_facts_naasra | R_H_ac | 0.5 |  | FALSE | 0.5
reset_perc_improv_facts_naasra | U_L_seal | 0.5 |  | FALSE | 0.5
reset_perc_improv_facts_naasra | U_M_seal | 0.5 |  | FALSE | 0.5
reset_perc_improv_facts_naasra | U_H_seal | 0.5 |  | FALSE | 0.5
reset_perc_improv_facts_naasra | U_L_ac | 0.5 |  | FALSE | 0.5
reset_perc_improv_facts_naasra | U_M_ac | 0.5 |  | FALSE | 0.5
reset_perc_improv_facts_naasra | U_H_ac | 0.5 |  | FALSE | 0.5
rehab_resets_naasra | R_L_seal | 100 |  | FALSE | 100
rehab_resets_naasra | R_M_seal | 90 |  | FALSE | 90
rehab_resets_naasra | R_H_seal | 80 |  | FALSE | 80
rehab_resets_naasra | R_L_ac | 100 |  | FALSE | 100
rehab_resets_naasra | R_M_ac | 90 |  | FALSE | 90
rehab_resets_naasra | R_H_ac | 80 |  | FALSE | 80
rehab_resets_naasra | U_L_seal | 110 |  | FALSE | 110
rehab_resets_naasra | U_M_seal | 100 |  | FALSE | 100
rehab_resets_naasra | U_H_seal | 90 |  | FALSE | 90
rehab_resets_naasra | U_L_ac | 100 |  | FALSE | 100
rehab_resets_naasra | U_M_ac | 90 |  | FALSE | 90
rehab_resets_naasra | U_H_ac | 80 |  | FALSE | 80
surf_life_exp | ac_undefined | 99 | Default Surface Life for Material combinations not handled below | TRUE | 99
surf_life_exp | seal_undefined | 99 | Default Surface Life for Material combinations not handled below | TRUE | 99
surf_life_exp | block_undefined | 99 | Default Surface Life for Material combinations not handled below | TRUE | 99
surf_life_exp | concrete_undefined | 99 | Default Surface Life for Material combinations not handled below | TRUE | 99
surf_life_exp | 1a_1CHIP_L | 4 | To be updated for each network-project | TRUE | 4
surf_life_exp | 1a_1CHIP_M | 2 | To be updated for each network-project | TRUE | 2
surf_life_exp | 1a_1CHIP_H | 1 | To be updated for each network-project | TRUE | 1
surf_life_exp | 1_1CHIP_L | 4 | To be updated for each network-project | TRUE | 4
surf_life_exp | 1_1CHIP_M | 2 | To be updated for each network-project | TRUE | 2
surf_life_exp | 1_1CHIP_H | 1 | To be updated for each network-project | TRUE | 1
surf_life_exp | 2_1CHIP_L | 19 | To be updated for each network-project | TRUE | 19
surf_life_exp | 2_1CHIP_M | 15 | To be updated for each network-project | TRUE | 15
surf_life_exp | 2_1CHIP_H | 11 | To be updated for each network-project | TRUE | 11
surf_life_exp | R_1CHIP_L | 17 | To be updated for each network-project | TRUE | 17
surf_life_exp | R_1CHIP_M | 13 | To be updated for each network-project | TRUE | 13
surf_life_exp | R_1CHIP_H | 9 | To be updated for each network-project | TRUE | 9
surf_life_exp | H_1CHIP_L | 11 | To be updated for each network-project | TRUE | 11
surf_life_exp | H_1CHIP_M | 9 | To be updated for each network-project | TRUE | 9
surf_life_exp | H_1CHIP_H | 6 | To be updated for each network-project | TRUE | 6
surf_life_exp | 1a_2CHIP_L | 4 | To be updated for each network-project | TRUE | 4
surf_life_exp | 1a_2CHIP_M | 2 | To be updated for each network-project | TRUE | 2
surf_life_exp | 1a_2CHIP_H | 1 | To be updated for each network-project | TRUE | 1
surf_life_exp | 1_2CHIP_L | 5 | To be updated for each network-project | TRUE | 5
surf_life_exp | 1_2CHIP_M | 2 | To be updated for each network-project | TRUE | 2
surf_life_exp | 1_2CHIP_H | 1 | To be updated for each network-project | TRUE | 1
surf_life_exp | 2_2CHIP_L | 21 | To be updated for each network-project | TRUE | 21
surf_life_exp | 2_2CHIP_M | 17 | To be updated for each network-project | TRUE | 17
surf_life_exp | 2_2CHIP_H | 13 | To be updated for each network-project | TRUE | 13
surf_life_exp | R_2CHIP_L | 19 | To be updated for each network-project | TRUE | 19
surf_life_exp | R_2CHIP_M | 15 | To be updated for each network-project | TRUE | 15
surf_life_exp | R_2CHIP_H | 11 | To be updated for each network-project | TRUE | 11
surf_life_exp | H_2CHIP_L | 13 | To be updated for each network-project | TRUE | 13
surf_life_exp | H_2CHIP_M | 10 | To be updated for each network-project | TRUE | 10
surf_life_exp | H_2CHIP_H | 7 | To be updated for each network-project | TRUE | 7
surf_life_exp | 1a_AC_L | 4 | To be updated for each network-project | TRUE | 4
surf_life_exp | 1a_AC_M | 2 | To be updated for each network-project | TRUE | 2
surf_life_exp | 1a_AC_H | 1 | To be updated for each network-project | TRUE | 1
surf_life_exp | 2_AC_L | 26 | To be updated for each network-project | TRUE | 26
surf_life_exp | 2_AC_M | 19 | To be updated for each network-project | TRUE | 19
surf_life_exp | 2_AC_H | 15 | To be updated for each network-project | TRUE | 15
surf_life_exp | R_AC_L | 24 | To be updated for each network-project | TRUE | 24
surf_life_exp | R_AC_M | 17 | To be updated for each network-project | TRUE | 17
surf_life_exp | R_AC_H | 13 | To be updated for each network-project | TRUE | 13
surf_life_exp | H_AC_L | 16 | To be updated for each network-project | TRUE | 16
surf_life_exp | H_AC_M | 11 | To be updated for each network-project | TRUE | 11
surf_life_exp | H_AC_H | 9 | To be updated for each network-project | TRUE | 9

## budget_base
period | Rehab | Resurfacing | Renewal | Preseals | Maintenance | BlockPave | Concrete
1 | 700000 | 700000 | 0 | 700000 | 99000000 | 99000000 | 99000000
2 | 700000 | 700000 | 0 | 700000 | 99000000 | 99000000 | 99000000
3 | 700000 | 700000 | 0 | 700000 | 99000000 | 99000000 | 99000000
4 | 700000 | 700000 | 0 | 700000 | 99000000 | 99000000 | 99000000
5 | 700000 | 700000 | 0 | 700000 | 99000000 | 99000000 | 99000000
6 | 700000 | 700000 | 0 | 700000 | 99000000 | 99000000 | 99000000
7 | 700000 | 700000 | 0 | 700000 | 99000000 | 99000000 | 99000000
8 | 700000 | 700000 | 0 | 700000 | 99000000 | 99000000 | 99000000
9 | 700000 | 700000 | 0 | 700000 | 99000000 | 99000000 | 99000000
10 | 700000 | 700000 | 0 | 700000 | 99000000 | 99000000 | 99000000
11 | 700000 | 700000 | 0 | 700000 | 99000000 | 99000000 | 99000000
12 | 700000 | 700000 | 0 | 700000 | 99000000 | 99000000 | 99000000
13 | 700000 | 700000 | 0 | 700000 | 99000000 | 99000000 | 99000000
14 | 700000 | 700000 | 0 | 700000 | 99000000 | 99000000 | 99000000
15 | 700000 | 700000 | 0 | 700000 | 99000000 | 99000000 | 99000000
16 | 700000 | 700000 | 0 | 700000 | 99000000 | 99000000 | 99000000
17 | 700000 | 700000 | 0 | 700000 | 99000000 | 99000000 | 99000000
18 | 700000 | 700000 | 0 | 700000 | 99000000 | 99000000 | 99000000
19 | 700000 | 700000 | 0 | 700000 | 99000000 | 99000000 | 99000000
20 | 700000 | 700000 | 0 | 700000 | 99000000 | 99000000 | 99000000
21 | 700000 | 700000 | 0 | 700000 | 99000000 | 99000000 | 99000000
22 | 700000 | 700000 | 0 | 700000 | 99000000 | 99000000 | 99000000
23 | 700000 | 700000 | 0 | 700000 | 99000000 | 99000000 | 99000000
24 | 700000 | 700000 | 0 | 700000 | 99000000 | 99000000 | 99000000
25 | 700000 | 700000 | 0 | 700000 | 99000000 | 99000000 | 99000000
26 | 700000 | 700000 | 0 | 700000 | 99000000 | 99000000 | 99000000
27 | 700000 | 700000 | 0 | 700000 | 99000000 | 99000000 | 99000000
28 | 700000 | 700000 | 0 | 700000 | 99000000 | 99000000 | 99000000
29 | 700000 | 700000 | 0 | 700000 | 99000000 | 99000000 | 99000000
30 | 700000 | 700000 | 0 | 700000 | 99000000 | 99000000 | 99000000
31 | 700000 | 700000 | 0 | 700000 | 99000000 | 99000000 | 99000000
32 | 700000 | 700000 | 0 | 700000 | 99000000 | 99000000 | 99000000
33 | 700000 | 700000 | 0 | 700000 | 99000000 | 99000000 | 99000000
34 | 700000 | 700000 | 0 | 700000 | 99000000 | 99000000 | 99000000
35 | 700000 | 700000 | 0 | 700000 | 99000000 | 99000000 | 99000000

## budget_mono1_5
period | Renewals | Maintenance | BlockPave | Concrete
1 | 1500000
2 | 1500000
3 | 1500000
4 | 1500000
5 | 1500000
6 | 1500000
7 | 1500000
8 | 1500000
9 | 1500000
10 | 1500000
11 | 1500000
12 | 1500000
13 | 1500000
14 | 1500000
15 | 1500000
16 | 1500000
17 | 1500000
18 | 1500000
19 | 1500000
20 | 1500000
21 | 1500000
22 | 1500000
23 | 1500000
24 | 1500000
25 | 1500000
26 | 1500000
27 | 1500000
28 | 1500000
29 | 1500000
30 | 1500000
31 | 1500000
32 | 1500000
33 | 1500000
34 | 1500000
35 | 1500000

## budget_mono2
period | Renewals | Maintenance | BlockPave | Concrete
1 | 2000000
2 | 2000000
3 | 2000000
4 | 2000000
5 | 2000000
6 | 2000000
7 | 2000000
8 | 2000000
9 | 2000000
10 | 2000000
11 | 2000000
12 | 2000000
13 | 2000000
14 | 2000000
15 | 2000000
16 | 2000000
17 | 2000000
18 | 2000000
19 | 2000000
20 | 2000000
21 | 2000000
22 | 2000000
23 | 2000000
24 | 2000000
25 | 2000000
26 | 2000000
27 | 2000000
28 | 2000000
29 | 2000000
30 | 2000000
31 | 2000000
32 | 2000000
33 | 2000000
34 | 2000000
35 | 2000000

## budget_mono2_5
period | Renewals | Maintenance | BlockPave | Concrete
1 | 2500000
2 | 2500000
3 | 2500000
4 | 2500000
5 | 2500000
6 | 2500000
7 | 2500000
8 | 2500000
9 | 2500000
10 | 2500000
11 | 2500000
12 | 2500000
13 | 2500000
14 | 2500000
15 | 2500000
16 | 2500000
17 | 2500000
18 | 2500000
19 | 2500000
20 | 2500000
21 | 2500000
22 | 2500000
23 | 2500000
24 | 2500000
25 | 2500000
26 | 2500000
27 | 2500000
28 | 2500000
29 | 2500000
30 | 2500000
31 | 2500000
32 | 2500000
33 | 2500000
34 | 2500000
35 | 2500000

## budget_mono3
period | Renewals | Maintenance | BlockPave | Concrete
1 | 3000000
2 | 3000000
3 | 3000000
4 | 3000000
5 | 3000000
6 | 3000000
7 | 3000000
8 | 3000000
9 | 3000000
10 | 3000000
11 | 3000000
12 | 3000000
13 | 3000000
14 | 3000000
15 | 3000000
16 | 3000000
17 | 3000000
18 | 3000000
19 | 3000000
20 | 3000000
21 | 3000000
22 | 3000000
23 | 3000000
24 | 3000000
25 | 3000000
26 | 3000000
27 | 3000000
28 | 3000000
29 | 3000000
30 | 3000000
31 | 3000000
32 | 3000000
33 | 3000000
34 | 3000000
35 | 3000000

## budget_mono3_5
period | Renewals | Maintenance | BlockPave | Concrete
1 | 3500000
2 | 3500000
3 | 3500000
4 | 3500000
5 | 3500000
6 | 3500000
7 | 3500000
8 | 3500000
9 | 3500000
10 | 3500000
11 | 3500000
12 | 3500000
13 | 3500000
14 | 3500000
15 | 3500000
16 | 3500000
17 | 3500000
18 | 3500000
19 | 3500000
20 | 3500000
21 | 3500000
22 | 3500000
23 | 3500000
24 | 3500000
25 | 3500000
26 | 3500000
27 | 3500000
28 | 3500000
29 | 3500000
30 | 3500000
31 | 3500000
32 | 3500000
33 | 3500000
34 | 3500000
35 | 3500000

## rates_base
treatment_name | unit_rate | comments
Preseal_CS | 1 | Cost will be calculated at run-time based on Distress%, Traffic and Surface Class
Preseal_AC | 1 | Cost will be calculated at run-time based on Distress%, Traffic and Surface Class
SecondCoat | 10
ChipSeal_P | 10
ChipSeal_H | 10
ThinAC_P | 50
ThinAC_H | 50
RehabCS_RL | 100 | Low Volume and Access
RehabCS_RM | 140 | Secondary Collectors
RehabCS_RH | 180 | Primary Collectors and Arterials
RehabCS_UL | 120 | Low Volume and Access
RehabCS_UM | 160 | Secondary Collectors
RehabCS_UH | 200 | Primary Collectors and Arterials
RehabAC_RL | 140 | Low Volume and Access
RehabAC_RM | 180 | Secondary Collectors
RehabAC_RH | 220 | Primary Collectors and Arterials
RehabAC_UL | 160 | Low Volume and Access
RehabAC_UM | 200 | Secondary Collectors
RehabAC_UH | 240 | Primary Collectors and Arterials
RMaint | 1 | Cost will be calculated at run-time based on distresses, hsd rough & rutting, traffic
BlockPave | 0
ConcreteRep | 0

## treatment_colours
treatment_name
Preseal_CS
Preseal_AC
SecondCoat
ChipSeal_P
ChipSeal_H
ThinAC_P
ThinAC_H
RehabCS_RL
RehabCS_RM
RehabCS_RH
RehabCS_UL
RehabCS_UM
RehabCS_UH
RehabAC_RL
RehabAC_RM
RehabAC_RH
RehabAC_UL
RehabAC_UM
RehabAC_UH
RMaint
BlockPave
ConcreteRep

## kpi_set_1
parameter | statistic | comment | Notes:
para_rut | 90th_percentile | Optional comment goes here | Values in the 'parameter' column should match exactly (case-sensitive) the name of one of your model parametrs
para_naasra | 90th_percentile | Optional comment goes here | You can add more KPI set definitions on other sheets, but all kpi set sheet names must be prefixed with "kpi_set_"
para_pdi | 90th_percentile | Optional comment goes here
para_sdi | 90th_percentile | Optional comment goes here
para_surf_life_ach | 90th_percentile | Optional comment goes here
parameter | statistic | comment | Notes:
para_rut | mean_value | Optional comment goes here | This sheet shows an example of how you define a Key Performance Parameter (PKI) set, which can be used to concisely track model outputs
para_rut | median | Optional comment goes here | You can get KPI parameter data over all epochs in the Cassandra Desktop post-processing tool called 'KPI Forecast'
para_rut | 90th_percentile | Optional comment goes here | Values in the 'parameter' column should match exactly (case-sensitive) the name of one of your model parametrs
para_naasra | mean_value | Optional comment goes here | Values in the 'statistic' column should match exactly (case-sensitive) one of the available statistics codes from the sheet 'statistics_codes'
para_naasra | median | Optional comment goes here
para_naasra | 90th_percentile | Optional comment goes here | You can add more KPI set definitions on other sheets, but all kpi set sheet names must be prefixed with "kpi_set_"
para_pdi | mean_value | Optional comment goes here
para_pdi | median | Optional comment goes here
para_pdi | 90th_percentile | Optional comment goes here
para_sdi | mean_value | Optional comment goes here
para_sdi | median | Optional comment goes here
para_sdi | 90th_percentile | Optional comment goes here
para_surf_life_ach | mean_value | Optional comment goes here
para_surf_life_ach | median | Optional comment goes here
para_surf_life_ach | 90th_percentile | Optional comment goes here

## mcda_setup
source_type | key | weight | obj_type | weight
mcda_ranking | treatment_suitability_score | 40 | 1 | 45
mcda_ranking | treatment_cost | 40 | -1 | 45
raw_data | file_length | 0 | 1 | 0
model_param | para_adt | 10 | 1 | 10
model_param | para_hcv | 10 | 1 | 0

## statistics_codes
Available Statistics Codes (case sensitive):
sum_of_all_values | This sheet shows the codes to use when specifying a statistic to use in Juno Cassandra
sum_of_all_deviations | Codes are case-sensitive
mean_value
sample_range
sample_variance
coeff._of_variation
coeff._of_variation_(%)
number_of_obs.
maximum_value
minimum_value
median_value
1th_percentile
2th_percentile
2.5th_percentile
4th_percentile
5th_percentile
10th_percentile
12th_percentile
14th_percentile
15th_percentile
18th_percentile
20th_percentile
25th_percentile
26th_percentile
30th_percentile
31th_percentile
35th_percentile
39th_percentile
40th_percentile
45th_percentile
50th_percentile
55th_percentile
60th_percentile
61th_percentile
65th_percentile
69th_percentile
70th_percentile
74th_percentile
75th_percentile
80th_percentile
82th_percentile
85th_percentile
86th_percentile
88th_percentile
90th_percentile
95th_percentile
96th_percentile
97.5th_percentile
98th_percentile
99th_percentile