## budget_mono_2_5
period | Renewals | Maintenance | BlockPave | Concrete
1 | 2500000 | 999000000 | 0 | 0
2 | 2500000 | 999000000 | 0 | 0
3 | 2500000 | 999000000 | 0 | 0
4 | 2500000 | 999000000 | 0 | 0
5 | 2500000 | 999000000 | 0 | 0
6 | 2500000 | 999000000 | 0 | 0
7 | 2500000 | 999000000 | 0 | 0
8 | 2500000 | 999000000 | 0 | 0
9 | 2500000 | 999000000 | 0 | 0
10 | 2500000 | 999000000 | 0 | 0
11 | 2500000 | 999000000 | 0 | 0
12 | 2500000 | 999000000 | 0 | 0
13 | 2500000 | 999000000 | 0 | 0
14 | 2500000 | 999000000 | 0 | 0
15 | 2500000 | 999000000 | 0 | 0
16 | 2500000 | 999000000 | 0 | 0
17 | 2500000 | 999000000 | 0 | 0
18 | 2500000 | 999000000 | 0 | 0
19 | 2500000 | 999000000 | 0 | 0
20 | 2500000 | 999000000 | 0 | 0
21 | 2500000 | 999000000 | 0 | 0
22 | 2500000 | 999000000 | 0 | 0
23 | 2500000 | 999000000 | 0 | 0
24 | 2500000 | 999000000 | 0 | 0
25 | 2500000 | 999000000 | 0 | 0
26 | 2500000 | 999000000 | 0 | 0
27 | 2500000 | 999000000 | 0 | 0
28 | 2500000 | 999000000 | 0 | 0
29 | 2500000 | 999000000 | 0 | 0
30 | 2500000 | 999000000 | 0 | 0
31 | 2500000 | 999000000 | 0 | 0
32 | 2500000 | 999000000 | 0 | 0
33 | 2500000 | 999000000 | 0 | 0
34 | 2500000 | 999000000 | 0 | 0
35 | 2500000 | 999000000 | 0 | 0

## budget_mono_3
period | Renewals | Maintenance | BlockPave | Concrete
1 | 3000000 | 999000000 | 0 | 0
2 | 3000000 | 999000000 | 0 | 0
3 | 3000000 | 999000000 | 0 | 0
4 | 3000000 | 999000000 | 0 | 0
5 | 3000000 | 999000000 | 0 | 0
6 | 3000000 | 999000000 | 0 | 0
7 | 3000000 | 999000000 | 0 | 0
8 | 3000000 | 999000000 | 0 | 0
9 | 3000000 | 999000000 | 0 | 0
10 | 3000000 | 999000000 | 0 | 0
11 | 3000000 | 999000000 | 0 | 0
12 | 3000000 | 999000000 | 0 | 0
13 | 3000000 | 999000000 | 0 | 0
14 | 3000000 | 999000000 | 0 | 0
15 | 3000000 | 999000000 | 0 | 0
16 | 3000000 | 999000000 | 0 | 0
17 | 3000000 | 999000000 | 0 | 0
18 | 3000000 | 999000000 | 0 | 0
19 | 3000000 | 999000000 | 0 | 0
20 | 3000000 | 999000000 | 0 | 0
21 | 3000000 | 999000000 | 0 | 0
22 | 3000000 | 999000000 | 0 | 0
23 | 3000000 | 999000000 | 0 | 0
24 | 3000000 | 999000000 | 0 | 0
25 | 3000000 | 999000000 | 0 | 0
26 | 3000000 | 999000000 | 0 | 0
27 | 3000000 | 999000000 | 0 | 0
28 | 3000000 | 999000000 | 0 | 0
29 | 3000000 | 999000000 | 0 | 0
30 | 3000000 | 999000000 | 0 | 0
31 | 3000000 | 999000000 | 0 | 0
32 | 3000000 | 999000000 | 0 | 0
33 | 3000000 | 999000000 | 0 | 0
34 | 3000000 | 999000000 | 0 | 0
35 | 3000000 | 999000000 | 0 | 0

## lookups
lookup_set_name | setting_key | setting_value | comment | update_fpr_project | setting_value
general | base_date | 30/12/2023 | Date to be used as the basis on which Surface Age and Pavement Age is calculated. | TRUE | 30/12/2023
candidate_selection | short_term_periods | 3 | Number of modelling periods considered short term for purposes of trigger adjustment | FALSE | 3
candidate_selection | min_sdi_to_treat | 5 | Minimum SDI to trigger candidate - use to throttle | FALSE | 5
candidate_selection | min_pdi_to_treat | 5 | Minimum PDI to trigger candidate - use to throttle | FALSE | 5
candidate_selection | min_sla_to_treat_ac | 50 | Minimum Surface Life Achieved to consider for AC - gatekeeper that can be used to throttle treatments | FALSE | 50
candidate_selection | min_sla_to_treat_cs | 50 | Minimum Surface Life Achieved to consider for Chipseals - gatekeeper that can be used to throttle treatments | FALSE | 50
candidate_selection | min_surf_age | 6 | Minimum surface age to consider ANY treatment except second coats | FALSE | 6
candidate_selection | min_adt_threshold | 20 | Minimum ADT - do not treat below this level, it can be done with Routine Maintenance | TRUE | 20
candidate_selection | short_seg_length | 50 | Length, in metres, that delineates the limit below which a segment is deemed "short" | FALSE | 50
candidate_selection | short_seg_distress1_limit | 20 | Minimum length for any SINGLE distress to trigger short segment for treatment (short term triggers) | FALSE | 20
candidate_selection | short_seg_distress2_limit | 10 | Minimum length for any TWO distresses to trigger short segment for treatment (short term triggers) | FALSE | 10

## rates_base
treatment_name | unit_rate | comments
Preseal_CS | 1 | Cost will be calculated at run-time based on Distress%, Traffic and Surface Class
Preseal_AC | 1 | Cost will be calculated at run-time based on Distress%, Traffic and Surface Class
SecondCoat | 10
ChipSeal_P | 10
ChipSeal_H | 10
ThinAC_P | 50
ThinAC_H | 50
RehabCS_RL | 100 | Low Volume and Access
RehabCS_RM | 140 | Secondary Collectors
RehabCS_RH | 180 | Primary Collectors and Arterials
RehabCS_UL | 120 | Low Volume and Access
RehabCS_UM | 160 | Secondary Collectors
RehabCS_UH | 200 | Primary Collectors and Arterials
RehabAC_RL | 140 | Low Volume and Access
RehabAC_RM | 180 | Secondary Collectors
RehabAC_RH | 220 | Primary Collectors and Arterials
RehabAC_UL | 160 | Low Volume and Access
RehabAC_UM | 200 | Secondary Collectors
RehabAC_UH | 240 | Primary Collectors and Arterials
RMaint | 1 | Cost will be calculated at run-time based on distresses, hsd rough & rutting, traffic
BlockPave | 0
ConcreteRep | 0

## treatment_colours
treatment_name
Preseal_CS
Preseal_AC
SecondCoat
ChipSeal_P
ChipSeal_H
ThinAC_P
ThinAC_H
RehabCS_RL
RehabCS_RM
RehabCS_RH
RehabCS_UL
RehabCS_UM
RehabCS_UH
RehabAC_RL
RehabAC_RM
RehabAC_RH
RehabAC_UL
RehabAC_UM
RehabAC_UH
RMaint
BlockPave
ConcreteRep

## kpi_set_1
parameter | statistic | comment | Notes:
para_rut | 90th_percentile | Optional comment goes here | Values in the 'parameter' column should match exactly (case-sensitive) the name of one of your model parametrs
para_naasra | 90th_percentile | Optional comment goes here | You can add more KPI set definitions on other sheets, but all kpi set sheet names must be prefixed with "kpi_set_"
para_pdi | 90th_percentile | Optional comment goes here
para_sdi | 90th_percentile | Optional comment goes here
para_surf_life_ach | 90th_percentile | Optional comment goes here

## kpi_set_2
parameter | statistic | comment | Notes:
para_rut | mean_value | Optional comment goes here | This sheet shows an example of how you define a Key Performance Parameter (PKI) set, which can be used to concisely track model outputs
para_rut | median | Optional comment goes here | You can get KPI parameter data over all epochs in the Cassandra Desktop post-processing tool called 'KPI Forecast'
para_rut | 90th_percentile | Optional comment goes here | Values in the 'parameter' column should match exactly (case-sensitive) the name of one of your model parametrs
para_naasra | mean_value | Optional comment goes here | Values in the 'statistic' column should match exactly (case-sensitive) one of the available statistics codes from the sheet 'statistics_codes'
para_naasra | median | Optional comment goes here
para_naasra | 90th_percentile | Optional comment goes here | You can add more KPI set definitions on other sheets, but all kpi set sheet names must be prefixed with "kpi_set_"
para_pdi | mean_value | Optional comment goes here
para_pdi | median | Optional comment goes here
para_pdi | 90th_percentile | Optional comment goes here
para_sdi | mean_value | Optional comment goes here
para_sdi | median | Optional comment goes here
para_sdi | 90th_percentile | Optional comment goes here
para_surf_life_ach | mean_value | Optional comment goes here
para_surf_life_ach | median | Optional comment goes here
para_surf_life_ach | 90th_percentile | Optional comment goes here

## mcda_setup
source_type | key | weight | obj_type | weight
mcda_ranking | treatment_suitability_score | 40 | 1 | 45
mcda_ranking | treatment_cost | 40 | -1 | 45
raw_data | file_length | 0 | 1 | 0
model_param | para_adt | 10 | 1 | 10
model_param | para_hcv | 10 | 1 | 0

## statistics_codes
Available Statistics Codes (case sensitive):
sum_of_all_values | This sheet shows the codes to use when specifying a statistic to use in Juno Cassandra
sum_of_all_deviations | Codes are case-sensitive
mean_value
sample_range
sample_variance
coeff._of_variation
coeff._of_variation_(%)
number_of_obs.
maximum_value
minimum_value
median_value
1th_percentile
2th_percentile
2.5th_percentile
4th_percentile
5th_percentile
10th_percentile
12th_percentile
14th_percentile
15th_percentile
18th_percentile
20th_percentile
25th_percentile
26th_percentile
30th_percentile
31th_percentile
35th_percentile
39th_percentile
40th_percentile
45th_percentile
50th_percentile
55th_percentile
60th_percentile
61th_percentile
65th_percentile
69th_percentile
70th_percentile
74th_percentile
75th_percentile
80th_percentile
82th_percentile
85th_percentile
86th_percentile
88th_percentile
90th_percentile
95th_percentile
96th_percentile
97.5th_percentile
98th_percentile
99th_percentile