## functionSet
function_block | execution_stage | filter1 | filter2 | description | function_type | function_key | setup_code | assign_to_key | comments
base_date | precalcs | basedate | none | none | lookup | pcal_basedate | general : base_date |  | Lookup date from which all ages are initialised from
quantity | precalcs | gen | none | none | value_copy | pcal_gen_area_m2 | file_area_m2 |  | Goes to Quantity for the MCDA & BCA treatments: SecondCoat, ChipSeals, ThinACs, Rehabs. Read from input file the m2 of the segment
quantity | precalcs | gen | none | none | additive_equation | pcal_gen_width | file_area_m2 * file_length^-1 |  | Carriageway width
situation_info | precalcs | gen | none | none | lookup | pcal_gen_road_class | road_class : file_onrc : Default |  | Lookup road class based on input file ONRC, to assign road type classes below
situation_info | precalcs | gen | none | none | concatenate | pcal_gen_road_type | file_urban_rural ¦ pcal_gen_road_class : _ |  | Code that determines appropriate Rehab class
situation_flags | precalcs | flag | none | none | equality | pcal_is_urban_flag | t : file_urban_rural = U |  | Read from input file: is this an Urban route?
situation_flags | precalcs | flag | none | none | equality | pcal_can_treat_flag | t : file_can_treat_flag = TRUE : FALSE |  | Read from input file: can this segment be considered for treatment, based on client policy?
situation_flags | precalcs | flag | none | none | equality | pcal_is_rehab_route_flag | t : file_is_rehab_route_flag = TRUE |  | Read from input file: can this segment receive a rehabilitation treatment, based on client policy?
situation_flags | precalcs | flag | none | none | equality | pcal_ac_ok_flag | t : file_next_surf = ac |  | Read from input file: will the next surfacing be asphalt, based on client policy?
situation_flags | precalcs | flag | none | none | or_compounded_equality | pcal_has_msd_flag | n : file_msd_remlife_lwp >= 0 OR n : file_msd_remlife_rwp >= 0 |  | Read from input file: is there MSD data for either LWP or RWP?
traffic | precalcs | traffic | none | none | additive_equation | pcal_traffic_growth_fraction | file_traff_growth_perc * 100^-1 |  | Read from input file: the traffic growth and make a fractional value of the percentage value (e.g. 0.02 for 2%)
traffic | initialise | traffic | none | none | max | init_traffic_adt | file_adt ¦ 1 : FALSE : 10 | para_adt | Read from input file: initialise Average Daily Traffic
traffic | initialise | traffic | none | none | additive_equation | init_traffic_hcv_fraction | file_heavy_perc * 100^-1 |  | Read from input file: the heavy percentage and make a fractional value of the percentage value (e.g. 0.05 for 5%)
traffic | initialise | traffic | none | none | additive_equation | init_traffic_hcv | init_traffic_adt * init_traffic_hcv_fraction | para_hcv | Calculate initial Percent Heavy using ADT and Heavy Vehicle Fraction
traffic | resets | traffic | none | none | additive_equation | rset_traffic_adt | para_adt * 1plus(pcal_traffic_growth_fraction) | para_adt | Increase ADT using traffic growth factor
traffic | resets | traffic | none | none | additive_equation | rset_traffic_hcv | para_hcv * 1plus(pcal_traffic_growth_fraction) | para_hcv | Increase Heavy Vehicles using traffic growth factor
traffic | increment | traffic | none | none | additive_equation | incr_traffic_adt | para_adt * 1plus(pcal_traffic_growth_fraction) | para_adt | Increase ADT using traffic growth factor
traffic | increment | traffic | none | none | additive_equation | incr_traffic_hcv | para_hcv * 1plus(pcal_traffic_growth_fraction) | para_hcv | Increase Heavy Vehicles using traffic growth factor
pavement | initialise | pave | none | none | date_to_age | init_pave_age | file_pave_date : dd/mm/yyyy : 0 : pcal_basedate : years | para_pave_age | Initialise pavement age based on pavement date in raw data
pavement | initialise | pave | none | none | min | init_pave_remlife_msd | file_msd_remlife_lwp ¦ file_msd_remlife_rwp : TRUE : -999 |  | Read from input file and get minimum of LWP and RWP MSD remaining life
pavement | initialise | pave | none | none | if_else | init_pave_remlife | n : pcal_has_msd_flag = 1 ~ init_pave_remlife_msd ~ file_pave_remlife | para_pave_remlife | Remaining pavement life assigned during initialisation
pavement | initialise | pave | none | none | additive_equation | init_pave_life | para_pave_age + para_pave_remlife |  | Pavement life achieved pre-calc
pavement | initialise | pave | none | none | additive_equation | init_pave_life_ach | percent(para_pave_age * init_pave_life^-1) | para_pave_life_ach | Pavement life achieved
pavement | initialise | pave | none | none | additive_equation | init_hcv_risk_a | 1 * para_hcv ^ 0.1 |  | Pavement Risk factor traffic loading component
pavement | initialise | pave | none | none | additive_equation | init_hcv_risk_b | 1 * para_pave_life_ach ^ 0.5 |  | Pavement Risk factor pavement life achieved component
pavement | initialise | pave | none | none | additive_equation | init_hcv_risk | init_hcv_risk_a * init_hcv_risk_b | para_hcv_risk | Pavement Risk factor based on traffic loading and pavement life achieved
pavement | resets | pave | none | none | if_else | rset_pave_age | t : this_treatment_cat starts_with rehab ~ 0 ~ eq(para_pave_age + 1) | para_pave_age | Reset pavement age to zero if rehab, else, increase by 1
pavement | resets | pave | none | none | lookup | rset_pave_life_lookup | pavement_expected_life : pcal_gen_road_type |  | Approximate expected pavement life based on ONRC
pavement | resets | pave | none | none | if_else | rset_pave_remlife | t : this_treatment_cat starts_with rehab ~ rset_pave_life_lookup ~ eq(para_pave_remlife + -1 * 1) | para_pave_remlife | Reset remaining life to Expected Life if rehab, else, decrease by 1
pavement | resets | pave | none | none | additive_equation | rset_pave_life | para_pave_age + para_pave_remlife |  | Pavement life achieved pre-calc
pavement | resets | pave | none | none | additive_equation | rset_pave_life_ach | percent(para_pave_age * rset_pave_life^-1) | para_pave_life_ach | Pavement life achieved
pavement | resets | pave | none | none | additive_equation | rset_hcv_risk_a | 1 * para_hcv ^ 0.1 |  | Pavement Risk factor traffic loading component
pavement | resets | pave | none | none | additive_equation | rset_hcv_risk_b | 1 * para_pave_life_ach ^ 0.5 |  | Pavement Risk factor pavement life achieved component
pavement | resets | pave | none | none | additive_equation | rset_hcv_risk | rset_hcv_risk_a * rset_hcv_risk_b | para_hcv_risk | Pavement Risk factor based on traffic loading and pavement life achieved
pavement | increment | pave | none | none | additive_equation | incr_pave_age | para_pave_age + 1 | para_pave_age | increment pavement age by one year
pavement | increment | pave | none | none | additive_equation | incr_pave_remlife | para_pave_remlife + -1 * 1 | para_pave_remlife | decrease remaining life by one year
pavement | increment | pave | none | none | additive_equation | incr_pave_life | para_pave_age + para_pave_remlife |  | Pavement life achieved pre-calc
pavement | increment | pave | none | none | additive_equation | incr_pave_life_ach | percent(para_pave_age * incr_pave_life^-1) | para_pave_life_ach | Pavement life achieved
pavement | increment | pave | none | none | additive_equation | incr_hcv_risk_a | 1 * para_hcv ^ 0.1 |  | Pavement Risk factor traffic loading component
pavement | increment | pave | none | none | additive_equation | incr_hcv_risk_b | 1 * para_pave_life_ach ^ 0.5 |  | Pavement Risk factor pavement life achieved component
pavement | increment | pave | none | none | additive_equation | incr_hcv_risk | incr_hcv_risk_a * incr_hcv_risk_b | para_hcv_risk | Pavement Risk factor based on traffic loading and pavement life achieved
situation_flags | precalcs | surface | none | none | equality | pcal_surface_is_seal_flag | t : para_surf_class = seal |  | Is the current surfacing a chipseal?
surfacing | initialise | surface | none | none | value_copy | init_surface_mat | file_surf_material | para_surf_mat | Read from input file: initialise surface material
surfacing | initialise | surface | none | none | value_copy | init_surface_class | file_surf_class | para_surf_class | Read from input file: initialise Surface Class ('ac' or 'seal', assigned in pre-processing to column 'surf class')
surfacing | initialise | surface | none | none | concatenate | init_surface_road_type | pcal_gen_road_type ¦ file_surf_class : _ | para_surf_road_type | Code that determines exceedance thresholds and improvement factors based on Urban/Rural, Road Class, and Surf Class
surfacing | initialise | surface | none | none | value_copy | init_surface_function | file_surf_function | para_surf_func | Read from input file: initialise Surface Function (parameter is 'text' type)
surfacing | initialise | surface | none | none | value_copy | init_surface_layer_no | file_surf_layer_no | para_surf_layers | Read from input file: initialise number of surfacing layers
surfacing | initialise | surface | none | none | value_copy | init_surface_thickness | file_surf_thick | para_surf_thick | Read from input file: initialise surface thickness
surfacing | resets | surface | none | none | lookup | rset_surface_class | treat_surf_class : this_treatment_name | para_surf_class | Newly assigned surface class - based on Treatment Type name (in lookup table)
surfacing | resets | surface | none | none | concatenate | rset_surface_road_type | pcal_gen_road_type ¦ para_surf_class : _ | para_surf_road_type | Code that determines exceedance thresholds and improvement factors based on Urban/Rural, Road Class, and Surf Class
surfacing | resets | surface | none | none | lookup | rset_surface_mat_lookup | treat_surf_materials : this_treatment_name |  | Material type to reset to based on treatment type (only applied if surface CLASS changes)
surfacing | resets | surface | none | none | value_copy | rset_surface_mat | rset_surface_mat_lookup | para_surf_mat | Final reset of Material Type. Stays the same unless Surface Class changes.
surfacing | resets | surface | none | none | multiple_if | rset_surface_function | t : this_treatment_cat = rehab_cs ¦ 1 ~ t : para_surf_func = 1 ¦ 2 ~ t : this_treatment_cat = rehab_ac ¦ 2 ~ t : para_surf_func = 2 ¦ R ~ t : this_treatment_name starts_with preseal ¦ 1a ~ t : para_surf_func = 1a ¦ H ~ para_surf_func | para_surf_func | Reset for Surface Function based on treatment class and current Surface Function
surfacing | resets | surface | none | none | if_else | rset_surface_layer_no | t : this_treatment_cat starts_with rehab ~ 1 ~ eq(para_surf_layers + 1) | para_surf_layers | Reset for number of surface layers. Set to 1 if Rehab, else increase by 1
surfacing | resets | surface | none | none | lookup | rset_surface_thickness_new | surf_thickness_new : para_surf_mat |  | Surface Thickness to reset to, based on lookup of surface material type applied if treatment is pavement renewal (Rehab)
surfacing | resets | surface | none | none | lookup | rset_surface_thickness_add | surf_thickness_add : para_surf_mat |  | Surface Thickness to add, based on lookup of surface material type applied if treatment is surface renewal
surfacing | resets | surface | none | none | if_else | rset_surface_thickness | t : this_treatment_cat starts_with rehab ~ rset_surface_thickness_new ~ eq(para_surf_thick + rset_surface_thickness_add) | para_surf_thick | Reset for surface thickness. Either resets to a new thickness or increases by above thickness
surfacing | initialise | surfage | none | none | date_to_age | init_surfage | file_surf_date : dd/mm/yyyy : 0 : pcal_basedate : years | para_surf_age | Surface age based on Base Date from lookups
surfacing | initialise | surfage | none | none | additive_equation | init_surfage_safe | para_surf_age + 0.1 |  | Safe surface age to avoid division by zero
surfacing | resets | surfage | none | none | constant | rset_surfage | 0 | para_surf_age | All treatments reset surface age to zero
surfacing | increment | surfage | none | none | additive_equation | incr_surfage | para_surf_age + 1 | para_surf_age | Incrementing surface age by one year
surfacing | initialise | surflife | none | none | value_copy | init_surflife_expected | file_surf_life_expected | para_surf_exp_life | Read from input file: initialise surface expected life (typically sourced from RAMM)
surfacing | resets | surflife | none | none | concatenate | rset_surflife_expected_string | para_surf_func ¦ para_surf_mat ¦ pcal_gen_road_class : _ |  | Code for looking up Expected Surface Life based on Urban/Rural, Pavement Use and Surf Material
surfacing | resets | surflife | none | none | lookup | rset_surflife_expected_ac | surf_life_exp : rset_surflife_expected_string : ac_undefined |  | Lookup for AC including a default value if above code is not defined
surfacing | resets | surflife | none | none | lookup | rset_surflife_expected_cs | surf_life_exp : rset_surflife_expected_string : seal_undefined |  | Lookup for Seal including a default value if above code is not defined
surfacing | resets | surflife | none | none | lookup | rset_surflife_expected_blocks | surf_life_exp : rset_surflife_expected_string : block_undefined |  | Lookup for Block Paving including a default value if above code is not defined
surfacing | resets | surflife | none | none | lookup | rset_surflife_expected_concrete | surf_life_exp : rset_surflife_expected_string : concrete_undefined |  | Lookup for Concrete including a default value if above code is not defined
surfacing | resets | surflife | none | none | multiple_if | rset_surflife_expected | t : para_surf_class = seal ¦ rset_surflife_expected_cs ~ t : para_surf_class = ac ¦ rset_surflife_expected_ac ~ t : para_surf_class = block_pave ¦ rset_surflife_expected_blocks ~ t : para_surf_class = concrete ¦ rset_surflife_expected_concrete | para_surf_exp_life | Reset for Surface Expected life based on Lookup on Expected Life Code
surfacing | postcalcs | surflife | none | none | additive_equation | post_surflife_achieved_raw | percent(para_surf_age * para_surf_exp_life^-1) |  | Surface Life Achieved (SLA) - surface age as a percent of Expected Life
surfacing | postcalcs | surflife | none | none | min | post_surflife_achieved | post_surflife_achieved_raw ¦ 200 : FALSE | para_surf_life_ach | Clamped SLA to prevent very high values from distorting MCDA
surfacing | postcalcs | surflife | none | none | additive_equation | post_surflife_remaining | para_surf_exp_life + -1*para_surf_age | para_surf_remain_life | Surface Remaining Life based on surface age and expected life
rutting | initialise | rutting | none | none | date_to_age | init_rutting_age | file_hsd_date : dd/mm/yyyy : 0 : pcal_basedate : years |  | HSD Rut Survey age
rutting | initialise | rutting | none | none | equality | init_rutting_outdated_resurf_flag | n : para_surf_age < init_rutting_age |  | Flag to indicate if the HSD data is older than surfacing
rutting | initialise | rutting | none | none | equality | init_rutting_outdated_rehab_flag | n : para_pave_age < init_rutting_age |  | Flag to indicate if the HSD data is older than surfacing
rutting | initialise | rutting | none | none | max | init_rutting_raw | file_rut_lwpmean_85 ¦ file_rut_rwpmean_85 : FALSE |  | Read from input file and get maximum of LWP and RWP rut
rutting | initialise | rutting | none | none | lookup | init_rutting_reset_thresh | reset_exceed_thresh_rut : para_surf_road_type |  | Threshold for reset for this Urban/Rural type and surface class
rutting | initialise | rutting | none | none | lookup | init_rutting_reset_improv_fact | reset_perc_improv_facts_rut : para_surf_road_type |  | Improvement factor for reset for this Urban/Rural type and surface class
rutting | initialise | rutting | none | none | if_else | init_rutting_reset_exeedance | n : init_rutting_raw <= init_rutting_reset_thresh ~ 0 ~ eq(init_rutting_reset_thresh + -1 * init_rutting_raw) |  | no comment
rutting | initialise | rutting | none | none | additive_equation | init_rutting_reset_resurf | init_rutting_raw + init_rutting_reset_improv_fact * init_rutting_reset_exeedance |  | no comment
rutting | initialise | rutting | none | none | lookup | init_rutting_reset_rehab | rehab_resets_rut : para_surf_road_type |  | no comment
rutting | initialise | rutting | none | none | if_else | init_rutting_reset | n : init_rutting_outdated_rehab_flag = 1 ~ init_rutting_reset_rehab ~ init_rutting_reset_resurf |  | no comment
rutting | initialise | rutting | none | none | if_else | init_rutting | n : init_rutting_outdated_resurf_flag = 1 ~ init_rutting_reset ~init_rutting_raw | para_rut | Final initial Rut value considering HSD date
rutting | initialise | rutting | none | none | lookup | init_rutting_settle_in_value | settling_in_values : rut |  | Settling in value assumed for rut
rutting | initialise | rutting | none | none | additive_equation | init_rutting_effective_raw | init_rutting + -1 * init_rutting_settle_in_value |  | Effective Rut after subtracting settling in value
rutting | initialise | rutting | none | none | max | init_rutting_effective | init_rutting_effective_raw ¦ 1 |  | Ensure effective value is not less than zero
rutting | initialise | rutting | none | none | additive_equation | init_rutting_increm_raw | init_rutting_effective * init_surfage_safe ^-1 |  | Raw approximated increment after taking setting-in into account
rutting | initialise | rutting | none | none | checked_number | init_rutting_increm | init_rutting_increm_raw : 0.02 : 1.5 : 0.5 : TRUE | para_rut_increm | Estimated Rut increment based on current (observed) rut and surface age
rutting | resets | rutting | none | none | lookup | rset_rutting_thresh | reset_exceed_thresh_rut : para_surf_road_type |  | no comment
rutting | resets | rutting | none | none | lookup | rset_rutting_improv_fact | reset_perc_improv_facts_rut : para_surf_road_type |  | no comment
rutting | resets | rutting | none | none | if_else | rset_rutting_exeedance | n : para_rut <= rset_rutting_thresh ~ 0 ~ eq(rset_rutting_thresh + -1 * para_rut) |  | no comment
rutting | resets | rutting | none | none | additive_equation | rset_rutting_resurf | para_rut + rset_rutting_improv_fact * rset_rutting_exeedance |  | no comment
rutting | resets | rutting | none | none | lookup | rset_rutting_rehab | rehab_resets_rut : para_surf_road_type |  | no comment
rutting | resets | rutting | none | none | multiple_if | rset_rutting | t : para_surf_func = 1a ¦ para_rut ~ t : this_treatment_cat starts_with rehab ¦ rset_rutting_rehab ~ rset_rutting_resurf | para_rut | no comment
rutting | increment | rutting | none | none | additive_equation | incr_rutting_proba | logit(-1.6 + 1.1 * pcal_surface_is_seal_flag + -0.4 * pcal_is_urban_flag + 0.02 * para_hcv_risk + 0.06 * para_shove_pct + 0.02 * para_mesh_cracks_pct + 0.04 * para_scabb_pct + 0.01 * para_flush_pct) |  | no comment
rutting | increment | rutting | none | none | inverse_distribution | incr_rutting_after_treated_raw | a : 0.2 : incr_rutting_proba |  | no comment
rutting | increment | rutting | none | none | min | incr_rutting_after_treated | incr_rutting_after_treated_raw ¦ para_rut_increm |  | no comment
rutting | increment | rutting | none | none | if_else | incr_rutting_increm | n : para_is_treated_flag = 1 ~ incr_rutting_after_treated ~ para_rut_increm | para_rut_increm | no comment
rutting | increment | rutting | none | none | additive_equation | incr_rutting | para_rut_increm + para_rut | para_rut | no comment
naasra | initialise | naasra | none | none | date_to_age | init_naasra_age | file_roughsegment_date : dd/mm/yyyy : 0 : pcal_basedate : years |  | HSD NAASRA (rough segment) Survey age
naasra | initialise | naasra | none | none | equality | init_naasra_outdated_resurf_flag | n : para_surf_age < init_naasra_age |  | Flag to indicate if the HSD data is older than surfacing
naasra | initialise | naasra | none | none | equality | init_naasra_outdated_rehab_flag | n : para_pave_age < init_naasra_age |  | Flag to indicate if the HSD data is older than surfacing
naasra | initialise | naasra | none | none | value_copy | init_naasra_raw | file_naasra_85 |  | Read from input file: naasra
naasra | initialise | naasra | none | none | lookup | init_naasra_reset_thresh | reset_exceed_thresh_naasra : para_surf_road_type |  | Threshold for reset for this Urban/Rural type and surface class
naasra | initialise | naasra | none | none | lookup | init_naasra_reset_improv_fact | reset_perc_improv_facts_naasra : para_surf_road_type |  | Improvement factor for reset for this Urban/Rural type and surface class
naasra | initialise | naasra | none | none | if_else | init_naasra_reset_exeedance | n : init_naasra_raw <= init_naasra_reset_thresh ~ 0 ~ eq(init_naasra_reset_thresh + -1 * init_naasra_raw) |  | no comment
naasra | initialise | naasra | none | none | additive_equation | init_naasra_reset_resurf | init_naasra_raw + init_naasra_reset_improv_fact * init_naasra_reset_exeedance |  | no comment
naasra | initialise | naasra | none | none | lookup | init_naasra_reset_rehab | rehab_resets_naasra : para_surf_road_type |  | no comment
naasra | initialise | naasra | none | none | if_else | init_naasra_reset | n : init_naasra_outdated_rehab_flag = 1 ~ init_naasra_reset_rehab ~ init_naasra_reset_resurf |  | no comment
naasra | initialise | naasra | none | none | if_else | init_naasra | n : init_naasra_outdated_resurf_flag = 1 ~ init_naasra_reset ~init_naasra_raw | para_naasra | Final initial Naasra value considering HSD date
naasra | initialise | naasra | none | none | lookup | init_naasra_settle_in_value | settling_in_values : naasra |  | Settling in value assumed for naasra
naasra | initialise | naasra | none | none | additive_equation | init_naasra_effective_raw | init_naasra + -1 * init_naasra_settle_in_value |  | Effective naasra after subtracting settling in value
naasra | initialise | naasra | none | none | max | init_naasra_effective | init_naasra_effective_raw ¦ 30 |  | Ensure effective value is not less than zero
naasra | initialise | naasra | none | none | additive_equation | init_naasra_increm_raw | init_naasra_effective * init_surfage_safe ^-1 |  | Raw approximated increment after taking setting-in into account
naasra | initialise | naasra | none | none | checked_number | init_naasra_increm | init_naasra_increm_raw : 0.02 : 1.5 : 0.5 : TRUE | para_naasra_increm | Estimated naasra increment based on current (observed) naasra and surface age
naasra | resets | naasra | none | none | lookup | rset_naasra_thresh | reset_exceed_thresh_naasra : para_surf_road_type |  | no comment
naasra | resets | naasra | none | none | lookup | rset_naasra_improv_fact | reset_perc_improv_facts_naasra : para_surf_road_type |  | no comment
naasra | resets | naasra | none | none | if_else | rset_naasra_exeedance | n : para_naasra <= rset_naasra_thresh ~ 0 ~ eq(rset_naasra_thresh + -1 * para_naasra) |  | no comment
naasra | resets | naasra | none | none | additive_equation | rset_naasra_resurf | para_naasra + rset_naasra_improv_fact * rset_naasra_exeedance |  | no comment
naasra | resets | naasra | none | none | lookup | rset_naasra_rehab | rehab_resets_naasra : para_surf_road_type |  | no comment
naasra | resets | naasra | none | none | multiple_if | rset_naasra | t : para_surf_func = 1a ¦ para_naasra ~ t : this_treatment_cat starts_with rehab ¦ rset_naasra_rehab ~ rset_naasra_resurf | para_naasra | no comment
naasra | increment | naasra | none | none | additive_equation | incr_naasra_proba | logit(-2.8 + 0.6 * pcal_surface_is_seal_flag + 0.5 * pcal_is_urban_flag + 0.03 * para_hcv_risk + 0.02 * para_shove_pct + 0.01 * para_mesh_cracks_pct + 0.03 * para_scabb_pct + 1.67 * para_poth_pct + 0.09 * para_rut) |  | no comment
naasra | increment | naasra | none | none | inverse_distribution | incr_naasra_after_treated_raw | a : 0.9 : incr_naasra_proba |  | no comment
naasra | increment | naasra | none | none | min | incr_naasra_after_treated | incr_naasra_after_treated_raw ¦ para_naasra_increm |  | no comment
naasra | increment | naasra | none | none | if_else | incr_naasra_increm | n : para_is_treated_flag = 1 ~ incr_naasra_after_treated ~ para_naasra_increm | para_naasra_increm | no comment
naasra | increment | naasra | none | none | additive_equation | incr_naasra | para_naasra_increm + para_naasra | para_naasra | no comment
distress | precalcs | distress | none | none | lookup | pcal_distress_aadi_min | distress : aadi_min |  | Age at distress initiation - min allowable value - used for all distresses
distress | precalcs | distress | none | none | lookup | pcal_distress_aadi_max | distress : aadi_max |  | Age at distress initiation - max allowable value - used for all distresses
distress | precalcs | distress | none | none | lookup | pcal_distress_iv_min | distress : iv_min |  | Initial Value of distress - min allowable value - used for all distresses except potholes
distress | precalcs | distress | none | none | lookup | pcal_distress_iv_max | distress : iv_max |  | Initial Value of distress - max allowable value - used for all distresses except potholes
distress | precalcs | distress | none | none | lookup | pcal_distress_iv_exp | distress : iv_expected |  | Token initial value for distress to use in progression equation
distress | precalcs | distress | none | none | lookup | pcal_distress_t100_min | distress : t100_min |  | Time to 100% distress - min allowable value - used for all distresses
distress | precalcs | distress | none | none | lookup | pcal_distress_t100_max | distress : t100_max |  | Time to 100% distress - max allowable value - used for all distresses
distress | initialise | distress | none | none | date_to_age | init_distress_cond_surv_age | file_cond_survey_date : dd/mm/yyyy : 0 : pcal_basedate : years |  | Surface age based on Base Date from lookups
distress | initialise | distress | none | none | equality | init_distress_outdated_survey_flag | n : para_surf_age < init_distress_cond_surv_age : FALSE : TRUE |  | if surface age < condition survey age then reset should apply
distress | initialise | edgeb | none | none | piecewise_linear_function | init_edgeb_reset_cs | file_pct_edgebreak : 0,0 ¦ 2,0 ¦ 10,2 ¦ 30,10 ¦ 100,40 : FALSE |  | reset for edgeb if seal was done after latest measurement
distress | initialise | edgeb | none | none | piecewise_linear_function | init_edgeb_reset_ac | file_pct_edgebreak : 0,0 ¦ 2,0 ¦ 10,1 ¦ 30,5 ¦ 100,30 : FALSE |  | reset for edgeb if ac was done after latest measurement
distress | initialise | edgeb | none | none | if_else | init_edgeb_reset_resurf | t : para_surf_class = seal ~ init_edgeb_reset_cs ~ init_edgeb_reset_ac |  | If a seal was done after latest surface date, reset edgeb, else If a ac was done after latest surface date, reset edgeb
distress | initialise | edgeb | none | none | if_else | init_edgeb_reset | t : para_surf_func = 1 ~ 0 ~ init_edgeb_reset_resurf |  | If rehab then set edgeb to 0, else use the ac or seal reset previously determined
distress | initialise | edgeb | none | none | if_else | init_edgeb | n : init_distress_outdated_survey_flag = 0 ~ file_pct_edgebreak ~ init_edgeb_reset | para_edgeb_pct | Initial edgeb based on raw input and whether or not survey is outdated.
distress | initialise | edgeb | none | none | additive_equation | init_edgeb_proba | logit(4 + -1 * pcal_gen_width + -10 * pcal_is_urban_flag) |  | Calculates edgeb probability based on surf thick, pavement age, adt, heavy perc, urban or rural
distress | initialise | edgeb | none | none | additive_equation | init_edgeb_aadi_exp | para_surf_exp_life * 1min(init_edgeb_proba) |  | Expected surface life multiplied with the probability of the distress
distress | initialise | edgeb | none | none | additive_equation | init_edgeb_t100_exp | pcal_distress_t100_max * 1min(init_edgeb_proba) |  | t100_max multiplied with the probability of the distress previously calculated
distress | initialise | edgeb | none | none | s_progression_calibration | init_edgeb_info | init_edgeb_aadi_exp ¦ pcal_distress_aadi_min ¦ pcal_distress_aadi_max : pcal_distress_iv_exp ¦ pcal_distress_iv_min ¦ pcal_distress_iv_max : init_edgeb_t100_exp ¦ pcal_distress_t100_min ¦ pcal_distress_t100_max : para_surf_age ¦ para_edgeb_pct ¦ 1.0 | para_edgeb_info | Progression is calibrated based on iv, t100 and aadi, combined with actual edgeb and surface age
distress | resets | edgeb | none | none | constant | rset_edgeb | 0 | para_edgeb_pct | edgeb resets to zero after any treatment
distress | resets | edgeb | none | none | additive_equation | rset_edgeb_proba | logit(4 + -1 * pcal_gen_width + -10 * pcal_is_urban_flag) |  | based on new parameter values after treatment, probability is again calculated
distress | resets | edgeb | none | none | additive_equation | rset_edgeb_aadi | para_surf_exp_life * 1min(rset_edgeb_proba) |  | Expected surface life multiplied with the probability of the distress
distress | resets | edgeb | none | none | additive_equation | rset_edgeb_t100 | pcal_distress_t100_max * 1min(rset_edgeb_proba) |  | t100_max multiplied with the probability of the distress previously calculated
distress | resets | edgeb | none | none | concatenate | rset_edgeb_info | rset_edgeb_aadi ¦ pcal_distress_iv_exp ¦ rset_edgeb_t100 : _ | para_edgeb_info | calculate new s curve values for the next round
distress | increment | edgeb | none | none | split_and_select | incr_edgeb_aadi | para_edgeb_info : _ : 1 |  | Obtain the coefficient out of the calibration equation
distress | increment | edgeb | none | none | split_and_select | incr_edgeb_iv | para_edgeb_info : _ : 2 |  | Obtain the coefficient out of the calibration equation
distress | increment | edgeb | none | none | split_and_select | incr_edgeb_t100 | para_edgeb_info : _ : 3 |  | Obtain the coefficient out of the calibration equation
distress | increment | edgeb | none | none | s_progression | incr_edgeb_increm | incr_edgeb_aadi : incr_edgeb_iv : incr_edgeb_t100 : para_surf_age |  | Use these coefficients in the s curve to obtain the edgeb increment
distress | increment | edgeb | none | none | additive_equation | incr_edgeb | incr_edgeb_increm + para_edgeb_pct | para_edgeb_pct | Add increment to previous parameter
distress | initialise | flush | none | none | piecewise_linear_function | init_flush_reset_cs | file_pct_flush : 0,0 ¦ 2,0 ¦ 10,2 ¦ 30,10 ¦ 100,40 : FALSE |  | reset for flushing if seal was done after latest measurement
distress | initialise | flush | none | none | piecewise_linear_function | init_flush_reset_ac | file_pct_flush : 0,0 ¦ 2,0 ¦ 10,1 ¦ 30,5 ¦ 100,30 : FALSE |  | reset for flushing if ac was done after latest measurement
distress | initialise | flush | none | none | if_else | init_flush_reset_resurf | t : para_surf_class = seal ~ init_flush_reset_cs ~ init_flush_reset_ac |  | If a seal was done after latest surface date, reset flushing, else If a ac was done after latest surface date, reset flushing
distress | initialise | flush | none | none | if_else | init_flush_reset | t : para_surf_func = 1 ~ 0 ~ init_flush_reset_resurf |  | If rehab then set flushing to 0, else use the ac or seal reset previously determined
distress | initialise | flush | none | none | if_else | init_flush | n : init_distress_outdated_survey_flag = 0 ~ file_pct_flush ~ init_flush_reset | para_flush_pct | Initial flushing based on raw input and whether or not survey is outdated.
distress | initialise | flush | none | none | additive_equation | init_flush_proba | logit(-11.95 + 10 * pcal_surface_is_seal_flag + -0.37 * pcal_is_urban_flag + 0.05 * para_hcv_risk) |  | Calculates flushing probability based on surf thick, pavement age, adt, heavy perc, urban or rural
distress | initialise | flush | none | none | additive_equation | init_flush_aadi_exp | para_surf_exp_life * 1min(init_flush_proba) |  | Expected surface life multiplied with the probability of the distress
distress | initialise | flush | none | none | additive_equation | init_flush_t100_exp | pcal_distress_t100_max * 1min(init_flush_proba) |  | t100_max multiplied with the probability of the distress previously calculated
distress | initialise | flush | none | none | s_progression_calibration | init_flush_info | init_flush_aadi_exp ¦ pcal_distress_aadi_min ¦ pcal_distress_aadi_max : pcal_distress_iv_exp ¦ pcal_distress_iv_min ¦ pcal_distress_iv_max : init_flush_t100_exp ¦ pcal_distress_t100_min ¦ pcal_distress_t100_max : para_surf_age ¦ para_flush_pct ¦ 1.0 | para_flush_info | Progression is calibrated based on iv, t100 and aadi, combined with actual flushing and surface age
distress | resets | flush | none | none | constant | rset_flush | 0 | para_flush_pct | Flushing resets to zero after any treatment
distress | resets | flush | none | none | additive_equation | rset_flush_proba | logit(-11.95 + 10 * pcal_surface_is_seal_flag + -0.37 * pcal_is_urban_flag + 0.05 * para_hcv_risk) |  | based on new parameter values after treatment, probability is again calculated
distress | resets | flush | none | none | additive_equation | rset_flush_aadi | para_surf_exp_life * 1min(rset_flush_proba) |  | Expected surface life multiplied with the probability of the distress
distress | resets | flush | none | none | additive_equation | rset_flush_t100 | pcal_distress_t100_max * 1min(rset_flush_proba) |  | t100_max multiplied with the probability of the distress previously calculated
distress | resets | flush | none | none | concatenate | rset_flush_info | rset_flush_aadi ¦ pcal_distress_iv_exp ¦ rset_flush_t100 : _ | para_flush_info | calculate new s curve values for the next round
distress | increment | flush | none | none | split_and_select | incr_flush_aadi | para_flush_info : _ : 1 |  | Obtain the coefficient out of the calibration equation
distress | increment | flush | none | none | split_and_select | incr_flush_iv | para_flush_info : _ : 2 |  | Obtain the coefficient out of the calibration equation
distress | increment | flush | none | none | split_and_select | incr_flush_t100 | para_flush_info : _ : 3 |  | Obtain the coefficient out of the calibration equation
distress | increment | flush | none | none | s_progression | incr_flush_increm | incr_flush_aadi : incr_flush_iv : incr_flush_t100 : para_surf_age |  | Use these coefficients in the s curve to obtain the flushing increment
distress | increment | flush | none | none | additive_equation | incr_flush | incr_flush_increm + para_flush_pct | para_flush_pct | Add increment to previous parameter
candidate_selection | postcalcs | flush | none | none | additive_equation | post_flush_fraction | para_flush_pct * 100 ^-1 |  | Get the fractional value of the percentage distress (e.g. 0.7 for 70%)
candidate_selection | postcalcs | flush | none | none | additive_equation | post_flush_length | file_length * post_flush_fraction |  | Get the length of distress in metre based on fractional percentage and length
distress | initialise | scabb | none | none | piecewise_linear_function | init_scabb_reset_cs | file_pct_scabb : 0,0 ¦ 2,0 ¦ 10,2 ¦ 30,10 ¦ 100,40 : FALSE |  | reset for scabb if seal was done after latest measurement
distress | initialise | scabb | none | none | piecewise_linear_function | init_scabb_reset_ac | file_pct_scabb : 0,0 ¦ 2,0 ¦ 10,1 ¦ 30,5 ¦ 100,30 : FALSE |  | reset for scabb if ac was done after latest measurement
distress | initialise | scabb | none | none | if_else | init_scabb_reset_resurf | t : para_surf_class = seal ~ init_scabb_reset_cs ~ init_scabb_reset_ac |  | If a seal was done after latest surface date, reset scabb, else If a ac was done after latest surface date, reset scabb
distress | initialise | scabb | none | none | if_else | init_scabb_reset | t : para_surf_func = 1 ~ 0 ~ init_scabb_reset_resurf |  | If rehab then set scabb to 0, else use the ac or seal reset previously determined
distress | initialise | scabb | none | none | if_else | init_scabb | n : init_distress_outdated_survey_flag = 0 ~ file_pct_scabb ~ init_scabb_reset | para_scabb_pct | Initial scabb based on raw input and whether or not survey is outdated.
distress | initialise | scabb | none | none | additive_equation | init_scabb_proba | logit(-2.89 + 1.71 * pcal_surface_is_seal_flag + 0.62 * pcal_is_urban_flag + 0.06 * para_hcv_risk) |  | Calculates scabb probability based on surf thick, pavement age, adt, heavy perc, urban or rural
distress | initialise | scabb | none | none | additive_equation | init_scabb_aadi_exp | para_surf_exp_life * 1min(init_scabb_proba) |  | Expected surface life multiplied with the probability of the distress
distress | initialise | scabb | none | none | additive_equation | init_scabb_t100_exp | pcal_distress_t100_max * 1min(init_scabb_proba) |  | t100_max multiplied with the probability of the distress previously calculated
distress | initialise | scabb | none | none | s_progression_calibration | init_scabb_info | init_scabb_aadi_exp ¦ pcal_distress_aadi_min ¦ pcal_distress_aadi_max : pcal_distress_iv_exp ¦ pcal_distress_iv_min ¦ pcal_distress_iv_max : init_scabb_t100_exp ¦ pcal_distress_t100_min ¦ pcal_distress_t100_max : para_surf_age ¦ para_scabb_pct ¦ 0.5 | para_scabb_info | Progression is calibrated based on iv, t100 and aadi, combined with actual scabbing and surface age
distress | resets | scabb | none | none | constant | rset_scabb | 0 | para_scabb_pct | scabb resets to zero after any treatment
distress | resets | scabb | none | none | additive_equation | rset_scabb_proba | logit(-2.89 + 1.71 * pcal_surface_is_seal_flag + 0.62 * pcal_is_urban_flag + 0.06 * para_hcv_risk) |  | based on new parameter values after treatment, probability is again calculated
distress | resets | scabb | none | none | additive_equation | rset_scabb_aadi | para_surf_exp_life * 1min(rset_scabb_proba) |  | Expected surface life multiplied with the probability of the distress
distress | resets | scabb | none | none | additive_equation | rset_scabb_t100 | pcal_distress_t100_max * 1min(rset_scabb_proba) |  | t100_max multiplied with the probability of the distress previously calculated
distress | resets | scabb | none | none | concatenate | rset_scabb_info | rset_scabb_aadi ¦ pcal_distress_iv_exp ¦ rset_scabb_t100 : _ | para_scabb_info | calculate new s curve values for the next round
distress | increment | scabb | none | none | split_and_select | incr_scabb_aadi | para_scabb_info : _ : 1 |  | Obtain the coefficient out of the calibration equation
distress | increment | scabb | none | none | split_and_select | incr_scabb_iv | para_scabb_info : _ : 2 |  | Obtain the coefficient out of the calibration equation
distress | increment | scabb | none | none | split_and_select | incr_scabb_t100 | para_scabb_info : _ : 3 |  | Obtain the coefficient out of the calibration equation
distress | increment | scabb | none | none | s_progression | incr_scabb_increm | incr_scabb_aadi : incr_scabb_iv : incr_scabb_t100 : para_surf_age |  | Use these coefficients in the s curve to obtain the scabb increment
distress | increment | scabb | none | none | additive_equation | incr_scabb | incr_scabb_increm + para_scabb_pct | para_scabb_pct | Add increment to previous parameter
candidate_selection | postcalcs | scabb | none | none | additive_equation | post_scabb_fraction | para_scabb_pct * 100 ^-1 |  | Get the fractional value of the percentage distress (e.g. 0.7 for 70%)
candidate_selection | postcalcs | scabb | none | none | additive_equation | post_scabb_length | file_length *post_scabb_fraction |  | Get the length of distress in metre based on fractional percentage and length
distress | initialise | ltcracks | none | none | piecewise_linear_function | init_ltcracks_reset_cs | file_pct_lt_crax : 0,0 ¦ 2,0 ¦ 10,2 ¦ 30,10 ¦ 100,40 : FALSE |  | reset for lt_cracks if seal was done after latest measurement
distress | initialise | ltcracks | none | none | piecewise_linear_function | init_ltcracks_reset_ac | file_pct_lt_crax : 0,0 ¦ 2,0 ¦ 10,1 ¦ 30,5 ¦ 100,30 : FALSE |  | reset for lt_cracks if ac was done after latest measurement
distress | initialise | ltcracks | none | none | if_else | init_ltcracks_reset_resurf | t : para_surf_class = seal ~ init_ltcracks_reset_cs ~ init_ltcracks_reset_ac |  | If a seal was done after latest surface date, reset lt_cracks, else If a ac was done after latest surface date, reset lt_cracks
distress | initialise | ltcracks | none | none | if_else | init_ltcracks_reset | t : para_surf_func = 1 ~ 0 ~ init_ltcracks_reset_resurf |  | If rehab then set lt_cracks to 0, else use the ac or seal reset previously determined
distress | initialise | ltcracks | none | none | if_else | init_ltcracks | n : init_distress_outdated_survey_flag = 0 ~ file_pct_lt_crax ~ init_ltcracks_reset | para_lt_cracks_pct | Initial lt_cracks based on raw input and whether or not survey is outdated.
distress | initialise | ltcracks | none | none | additive_equation | init_ltcracks_proba | logit(-1.39 + -1.24 * pcal_surface_is_seal_flag + 0.82 * pcal_is_urban_flag + 0.09 * para_hcv_risk + 0.03 * para_scabb_pct) |  | Calculates lt_cracks probability based on surf thick, pavement age, adt, heavy perc, urban or rural
distress | initialise | ltcracks | none | none | additive_equation | init_ltcracks_aadi_exp | para_surf_exp_life * 1min(init_ltcracks_proba) |  | Expected surface life multiplied with the probability of the distress
distress | initialise | ltcracks | none | none | additive_equation | init_ltcracks_t100_exp | pcal_distress_t100_max * 1min(init_ltcracks_proba) |  | t100_max multiplied with the probability of the distress previously calculated
distress | initialise | ltcracks | none | none | s_progression_calibration | init_ltcracks_info | init_ltcracks_aadi_exp ¦ pcal_distress_aadi_min ¦ pcal_distress_aadi_max : pcal_distress_iv_exp ¦ pcal_distress_iv_min ¦ pcal_distress_iv_max : init_ltcracks_t100_exp ¦ pcal_distress_t100_min ¦ pcal_distress_t100_max : para_surf_age ¦ para_lt_cracks_pct ¦ 0.5 | para_lt_cracks_info | Progression is calibrated based on iv, t100 and aadi, combined with actual lt_cracks and surface age
distress | resets | ltcracks | none | none | value_copy | rset_ltcracks_pre | para_lt_cracks_pct |  | This function remembers the value of the parameter BEFORE the reset, as this will influence the reset
distress | resets | ltcracks | none | none | constant | rset_ltcracks | 0 | para_lt_cracks_pct | lt_cracks resets to zero after any treatment
distress | resets | ltcracks | none | none | lookup | rset_ltcracks_limit1 | distress_reset : lt_cracks_reset_limit1 |  | Limit below which even a resurfacing will fully reset aadi
distress | resets | ltcracks | none | none | lookup | rset_ltcracks_limit2 | distress_reset : lt_cracks_reset_limit2 |  | Limit above which aadi is set to 1. Thus distress starts again first year after treatment
distress | resets | ltcracks | none | none | lookup | rset_ltcracks_limit3 | distress_reset : lt_cracks_reset_limit3 |  | Multiplier to increase T100 estimated from current percent and surface age, to take account of resurfacing benefits
distress | resets | ltcracks | none | none | additive_equation | rset_ltcracks_proba | logit(-1.39 + -1.24 * pcal_surface_is_seal_flag + 0.82 * pcal_is_urban_flag + 0.09 * para_hcv_risk + 0.03 * para_scabb_pct) |  | based on new parameter values after treatment, probability is again calculated
distress | resets | ltcracks | none | none | additive_equation | rset_ltcracks_aadi1 | para_surf_exp_life * 1min(rset_ltcracks_proba) |  | Expected surface life multiplied with the probability of the distress
distress | resets | ltcracks | none | none | checked_number | rset_ltcracks_aadi | rset_ltcracks_aadi1 : pcal_distress_aadi_min : pcal_distress_aadi_max : 0 : TRUE |  | Check that above AADI is not outside boundaries (can happen eg. When probability is above 90%)
distress | resets | ltcracks | none | none | piecewise_linear_function | rset_ltcracks_aadi_resurf | rset_ltcracks_pre : rset_ltcracks_limit1, rset_ltcracks_aadi ¦ rset_ltcracks_limit2, 1 : FALSE |  | For Resurfacing, adjust AADI based on lookup limits and value before treatment
distress | resets | ltcracks | none | none | lookup | rset_ltcracks_aadi_boost_holding | resets_general : aadi_boost_holding_lt_cracks |  | Number of years added to AADI because of improvements in holding action
distress | resets | ltcracks | none | none | additive_equation | rset_ltcracks_aadi_holding1 | rset_ltcracks_aadi_resurf + rset_ltcracks_aadi_boost_holding |  | AADI for Holding action - raw value
distress | resets | ltcracks | none | none | checked_number | rset_ltcracks_aadi_holding | rset_ltcracks_aadi_holding1 : pcal_distress_aadi_min : rset_ltcracks_aadi : 0 : TRUE |  | Ensure that AADI for holding action is not less than allowed minimum or more than value for Rehab (expected AADI)
distress | resets | ltcracks | none | none | additive_equation | rset_ltcracks_t100 | pcal_distress_t100_max * 1min(rset_ltcracks_proba) |  | t100_max multiplied with the probability of the distress previously calculated
distress | resets | ltcracks | none | none | additive_equation | rset_ltcracks_t100_pre1 | rset_ltcracks_pre *1plus(para_surf_age) ^-1 |  | Approximate distress progression, per year, based on Age and Distress % before reset (add 1 to avoid division by zero)
distress | resets | ltcracks | none | none | additive_equation | rset_ltcracks_t100_pre | 100 * rset_ltcracks_t100_pre1 ^-1 |  | T100 based on approximate increase in distress % per year before reset
distress | resets | ltcracks | none | none | additive_equation | rset_ltcracks_t100_pre_adj | rset_ltcracks_t100_pre * rset_ltcracks_limit3 |  | Adjusted T100 based on approximate increase in distress % per year before reset, multiplied by adjustment/improvement factor
distress | resets | ltcracks | none | none | checked_number | rset_ltcracks_t100_pre_adj_fin | rset_ltcracks_t100_pre_adj : pcal_distress_t100_min : pcal_distress_t100_max : -999 : TRUE |  | Final, clamped value for T100 reset in case of resurfacing
distress | resets | ltcracks | none | none | piecewise_linear_function | rset_ltcracks_t100_resurf | rset_ltcracks_pre : rset_ltcracks_limit1, rset_ltcracks_t100 ¦ rset_ltcracks_limit2, rset_ltcracks_t100_pre_adj_fin : FALSE |  | For Resurfacing, adjust T100 for based on lookup limits and approximated T100 before treatment
distress | resets | ltcracks | none | none | concatenate | rset_ltcracks_resurf_info | rset_ltcracks_aadi_resurf ¦ pcal_distress_iv_exp ¦ rset_ltcracks_t100_resurf : _ |  | S-Curve information (AADI, Initial Value and T100) for Reset if treatment is a Resurfacing
distress | resets | ltcracks | none | none | concatenate | rset_ltcracks_holding_info | rset_ltcracks_aadi_holding ¦ pcal_distress_iv_exp ¦ rset_ltcracks_t100_resurf : _ |  | S-Curve information (AADI, Initial Value and T100) for Reset if treatment is a Holding action
distress | resets | ltcracks | none | none | concatenate | rset_ltcracks_rehab_info | rset_ltcracks_aadi ¦ pcal_distress_iv_exp ¦ rset_ltcracks_t100 : _ |  | S-Curve information (AADI, Initial Value and T100) for Reset if treatment is a Rehab
distress | resets | ltcracks | none | none | multiple_if | rset_ltcracks_info | t : this_treatment_cat starts_with rehab ¦ rset_ltcracks_rehab_info ~ t : this_treatment_cat starts_with holding ¦ rset_ltcracks_holding_info ~ rset_ltcracks_resurf_info | para_lt_cracks_info | Final assigned S-curve info for based on whether treatment is rehab, holding or resurfacing
distress | increment | ltcracks | none | none | split_and_select | incr_ltcracks_aadi | para_lt_cracks_info : _ : 1 |  | Obtain the coefficient out of the calibration equation
distress | increment | ltcracks | none | none | split_and_select | incr_ltcracks_iv | para_lt_cracks_info : _ : 2 |  | Obtain the coefficient out of the calibration equation
distress | increment | ltcracks | none | none | split_and_select | incr_ltcracks_t100 | para_lt_cracks_info : _ : 3 |  | Obtain the coefficient out of the calibration equation
distress | increment | ltcracks | none | none | s_progression | incr_ltcracks_increm | incr_ltcracks_aadi : incr_ltcracks_iv : incr_ltcracks_t100 : para_surf_age |  | Use these coefficients in the s curve to obtain the lt_cracks increment
distress | increment | ltcracks | none | none | additive_equation | incr_ltcracks | incr_ltcracks_increm + para_lt_cracks_pct | para_lt_cracks_pct | Add increment to previous parameter
distress | initialise | meshcracks | none | none | piecewise_linear_function | init_meshcracks_reset_cs | file_pct_allig : 0,0 ¦ 2,0 ¦ 10,2 ¦ 30,10 ¦ 100,40 : FALSE |  | reset for mesh_cracks if seal was done after latest measurement
distress | initialise | meshcracks | none | none | piecewise_linear_function | init_meshcracks_reset_ac | file_pct_allig : 0,0 ¦ 2,0 ¦ 10,1 ¦ 30,5 ¦ 100,30 : FALSE |  | reset for mesh_cracks if ac was done after latest measurement
distress | initialise | meshcracks | none | none | if_else | init_meshcracks_reset_resurf | t : para_surf_class = seal ~ init_meshcracks_reset_cs ~ init_meshcracks_reset_ac |  | If a seal was done after latest surface date, reset mesh_cracks, else If a ac was done after latest surface date, reset mesh_cracks
distress | initialise | meshcracks | none | none | if_else | init_meshcracks_reset | t : para_surf_func = 1 ~ 0 ~ init_meshcracks_reset_resurf |  | If rehab then set mesh_cracks to 0, else use the ac or seal reset previously determined
distress | initialise | meshcracks | none | none | if_else | init_meshcracks | n : init_distress_outdated_survey_flag = 0 ~ file_pct_allig ~ init_meshcracks_reset | para_mesh_cracks_pct | Initial mesh_cracks based on raw input and whether or not survey is outdated.
distress | initialise | meshcracks | none | none | additive_equation | init_meshcracks_proba | logit(-2.18 + -0.43 * pcal_surface_is_seal_flag + 0.28 * pcal_is_urban_flag + 0.12 * para_hcv_risk + 0.02 * para_lt_cracks_pct + 0.01 * para_scabb_pct) |  | Calculates mesh_cracks probability based on surf thick, pavement age, adt, heavy perc, urban or rural
distress | initialise | meshcracks | none | none | additive_equation | init_meshcracks_aadi_exp | para_surf_exp_life * 1min(init_meshcracks_proba) |  | Expected surface life multiplied with the probability of the distress
distress | initialise | meshcracks | none | none | additive_equation | init_meshcracks_t100_exp | pcal_distress_t100_max * 1min(init_meshcracks_proba) |  | t100_max multiplied with the probability of the distress previously calculated
distress | initialise | meshcracks | none | none | s_progression_calibration | init_meshcracks_info | init_meshcracks_aadi_exp ¦ pcal_distress_aadi_min ¦ pcal_distress_aadi_max : pcal_distress_iv_exp ¦ pcal_distress_iv_min ¦ pcal_distress_iv_max : init_meshcracks_t100_exp ¦ pcal_distress_t100_min ¦ pcal_distress_t100_max : para_surf_age ¦ para_mesh_cracks_pct ¦ 0.5 | para_mesh_cracks_info | Progression is calibrated based on iv, t100 and aadi, combined with actual mesh_cracks and surface age
distress | resets | meshcracks | none | none | value_copy | rset_meshcracks_pre | para_mesh_cracks_pct |  | This function remembers the value of the parameter BEFORE the reset, as this will influence the reset
distress | resets | meshcracks | none | none | constant | rset_meshcracks | 0 | para_mesh_cracks_pct | mesh_cracks resets to zero after any treatment
distress | resets | meshcracks | none | none | lookup | rset_meshcracks_limit1 | distress_reset : mesh_cracks_reset_limit1 |  | Limit below which even a resurfacing will fully reset aadi
distress | resets | meshcracks | none | none | lookup | rset_meshcracks_limit2 | distress_reset : mesh_cracks_reset_limit2 |  | Limit above which aadi is set to 1. Thus distress starts again first year after treatment
distress | resets | meshcracks | none | none | lookup | rset_meshcracks_limit3 | distress_reset : mesh_cracks_reset_limit3 |  | Multiplier to increase T100 estimated from current percent and surface age, to take account of resurfacing benefits
distress | resets | meshcracks | none | none | additive_equation | rset_meshcracks_proba | logit(-2.18 + -0.43 * pcal_surface_is_seal_flag + 0.28 * pcal_is_urban_flag + 0.12 * para_hcv_risk + 0.02 * para_lt_cracks_pct + 0.01 * para_scabb_pct) |  | based on new parameter values after treatment, probability is again calculated
distress | resets | meshcracks | none | none | additive_equation | rset_meshcracks_aadi1 | para_surf_exp_life * 1min(rset_meshcracks_proba) |  | Expected surface life multiplied with the probability of the distress
distress | resets | meshcracks | none | none | checked_number | rset_meshcracks_aadi | rset_meshcracks_aadi1 : pcal_distress_aadi_min : pcal_distress_aadi_max : 0 : TRUE |  | Check that above AADI is not outside boundaries (can happen eg. When probability is above 90%)
distress | resets | meshcracks | none | none | piecewise_linear_function | rset_meshcracks_aadi_resurf | rset_meshcracks_pre : rset_meshcracks_limit1, rset_meshcracks_aadi ¦ rset_meshcracks_limit2, 1 : FALSE |  | For Resurfacing, adjust AADI based on lookup limits and value before treatment
distress | resets | meshcracks | none | none | lookup | rset_meshcracks_aadi_boost_holding | resets_general : aadi_boost_holding_mesh_cracks |  | Number of years added to AADI because of improvements in holding action
distress | resets | meshcracks | none | none | additive_equation | rset_meshcracks_aadi_holding1 | rset_meshcracks_aadi_resurf + rset_meshcracks_aadi_boost_holding |  | AADI for Holding action - raw value
distress | resets | meshcracks | none | none | checked_number | rset_meshcracks_aadi_holding | rset_meshcracks_aadi_holding1 : pcal_distress_aadi_min : rset_meshcracks_aadi : 0 : TRUE |  | Ensure that AADI for holding action is not less than allowed minimum or more than value for Rehab (expected AADI)
distress | resets | meshcracks | none | none | additive_equation | rset_meshcracks_t100 | pcal_distress_t100_max * 1min(rset_meshcracks_proba) |  | t100_max multiplied with the probability of the distress previously calculated
distress | resets | meshcracks | none | none | additive_equation | rset_meshcracks_t100_pre1 | rset_meshcracks_pre * 1plus(para_surf_age) ^-1 |  | Approximate distress progression, per year, based on Age and Distress % before reset (add 1 to avoid division by zero)
distress | resets | meshcracks | none | none | additive_equation | rset_meshcracks_t100_pre | 100 * rset_meshcracks_t100_pre1 ^-1 |  | T100 based on approximate increase in distress % per year before reset
distress | resets | meshcracks | none | none | additive_equation | rset_meshcracks_t100_pre_adj | rset_meshcracks_t100_pre * rset_meshcracks_limit3 |  | Adjusted T100 based on approximate increase in distress % per year before reset, multiplied by adjustment/improvement factor
distress | resets | meshcracks | none | none | checked_number | rset_meshcracks_t100_pre_adj_fin | rset_meshcracks_t100_pre_adj : pcal_distress_t100_min : pcal_distress_t100_max : -999 : TRUE |  | Final, clamped value for T100 reset in case of resurfacing
distress | resets | meshcracks | none | none | piecewise_linear_function | rset_meshcracks_t100_resurf | rset_meshcracks_pre : rset_meshcracks_limit1, rset_meshcracks_t100 ¦ rset_meshcracks_limit2, rset_meshcracks_t100_pre_adj_fin : FALSE |  | For Resurfacing, adjust T100 for based on lookup limits and value before treatment
distress | resets | meshcracks | none | none | concatenate | rset_meshcracks_resurf_info | rset_meshcracks_aadi_resurf ¦ pcal_distress_iv_exp ¦ rset_meshcracks_t100_resurf : _ |  | S-Curve information (AADI, Initial Value and T100) for Reset if treatment is a Resurfacing
distress | resets | meshcracks | none | none | concatenate | rset_meshcracks_holding_info | rset_meshcracks_aadi_holding ¦ pcal_distress_iv_exp ¦ rset_meshcracks_t100_resurf : _ |  | S-Curve information (AADI, Initial Value and T100) for Reset if treatment is a Holding action
distress | resets | meshcracks | none | none | concatenate | rset_meshcracks_rehab_info | rset_meshcracks_aadi ¦ pcal_distress_iv_exp ¦ rset_meshcracks_t100 : _ |  | S-Curve information (AADI, Initial Value and T100) for Reset if treatment is a Rehab
distress | resets | meshcracks | none | none | multiple_if | rset_meshcracks_info | t : this_treatment_cat starts_with rehab ¦ rset_meshcracks_rehab_info ~ t : this_treatment_cat starts_with holding ¦ rset_meshcracks_holding_info ~ rset_meshcracks_resurf_info | para_mesh_cracks_info | Final assigned S-curve info for based on whether treatment is rehab, holding or resurfacing
distress | increment | meshcracks | none | none | split_and_select | incr_meshcracks_aadi | para_mesh_cracks_info : _ : 1 |  | Obtain the coefficient out of the calibration equation
distress | increment | meshcracks | none | none | split_and_select | incr_meshcracks_iv | para_mesh_cracks_info : _ : 2 |  | Obtain the coefficient out of the calibration equation
distress | increment | meshcracks | none | none | split_and_select | incr_meshcracks_t100 | para_mesh_cracks_info : _ : 3 |  | Obtain the coefficient out of the calibration equation
distress | increment | meshcracks | none | none | s_progression | incr_meshcracks_increm | incr_meshcracks_aadi : incr_meshcracks_iv : incr_meshcracks_t100 : para_surf_age |  | Use these coefficients in the s curve to obtain the mesh_cracks increment
distress | increment | meshcracks | none | none | additive_equation | incr_meshcracks | incr_meshcracks_increm + para_mesh_cracks_pct | para_mesh_cracks_pct | Add increment to previous parameter
candidate_selection | postcalcs | meshcracks | none | none | additive_equation | post_meshcracks_fraction | para_mesh_cracks_pct * 100 ^-1 |  | Get the fractional value of the percentage distress (e.g. 0.7 for 70%)
candidate_selection | postcalcs | meshcracks | none | none | additive_equation | post_meshcracks_length | file_length * post_meshcracks_fraction |  | Get the length of distress in metre based on fractional percentage and length
distress | initialise | shove | none | none | piecewise_linear_function | init_shove_reset_cs | file_pct_shove : 0,0 ¦ 2,0 ¦ 10,2 ¦ 30,10 ¦ 100,40 : FALSE |  | reset for shove if seal was done after latest measurement
distress | initialise | shove | none | none | piecewise_linear_function | init_shove_reset_ac | file_pct_shove : 0,0 ¦ 2,0 ¦ 10,1 ¦ 30,5 ¦ 100,30 : FALSE |  | reset for shove if ac was done after latest measurement
distress | initialise | shove | none | none | if_else | init_shove_reset_resurf | t : para_surf_class = seal ~ init_shove_reset_cs ~ init_shove_reset_ac |  | If a seal was done after latest surface date, reset shove, else If a ac was done after latest surface date, reset shove
distress | initialise | shove | none | none | if_else | init_shove_reset | t : para_surf_func = 1 ~ 0 ~ init_shove_reset_resurf |  | If rehab then set shove to 0, else use the ac or seal reset previously determined
distress | initialise | shove | none | none | if_else | init_shove | n : init_distress_outdated_survey_flag = 0 ~ file_pct_shove ~ init_shove_reset | para_shove_pct | Initial shove based on raw input and whether or not survey is outdated.
distress | initialise | shove | none | none | additive_equation | init_shove_proba | logit(-3.63 + 0.62 * pcal_surface_is_seal_flag + 0.31 * pcal_is_urban_flag + 0.08 * para_hcv_risk + 0.03 * para_mesh_cracks_pct + 0.01 * para_scabb_pct) |  | Calculates shove probability based on surf thick, pavement age, adt, heavy perc, urban or rural
distress | initialise | shove | none | none | additive_equation | init_shove_aadi_exp | para_surf_exp_life * 1min(init_shove_proba) |  | Expected surface life multiplied with the probability of the distress
distress | initialise | shove | none | none | additive_equation | init_shove_t100_exp | pcal_distress_t100_max * 1min(init_shove_proba) |  | t100_max multiplied with the probability of the distress previously calculated
distress | initialise | shove | none | none | s_progression_calibration | init_shove_info | init_shove_aadi_exp ¦ pcal_distress_aadi_min ¦ pcal_distress_aadi_max : pcal_distress_iv_exp ¦ pcal_distress_iv_min ¦ pcal_distress_iv_max : init_shove_t100_exp ¦ pcal_distress_t100_min ¦ pcal_distress_t100_max : para_surf_age ¦ para_shove_pct ¦ 0.5 | para_shove_info | Progression is calibrated based on iv, t100 and aadi, combined with actual shove and surface age
distress | resets | shove | none | none | value_copy | rset_shove_pre | para_shove_pct |  | This function remembers the value of the parameter BEFORE the reset, as this will influence the reset
distress | resets | shove | none | none | constant | rset_shove | 0 | para_shove_pct | shove resets to zero after any treatment
distress | resets | shove | none | none | lookup | rset_shove_limit1 | distress_reset : shove_reset_limit1 |  | Limit below which even a resurfacing will fully reset aadi
distress | resets | shove | none | none | lookup | rset_shove_limit2 | distress_reset : shove_reset_limit2 |  | Limit above which aadi is set to 1. Thus distress starts again first year after treatment
distress | resets | shove | none | none | lookup | rset_shove_limit3 | distress_reset : shove_reset_limit3 |  | Multiplier to increase T100 estimated from current percent and surface age, to take account of resurfacing benefits
distress | resets | shove | none | none | additive_equation | rset_shove_proba | logit(-3.63 + 0.62 * pcal_surface_is_seal_flag + 0.31 * pcal_is_urban_flag + 0.08 * para_hcv_risk + 0.03 * para_mesh_cracks_pct + 0.01 * para_scabb_pct) |  | based on new parameter values after treatment, probability is again calculated
distress | resets | shove | none | none | additive_equation | rset_shove_aadi1 | para_surf_exp_life * 1min(rset_shove_proba) |  | Expected surface life multiplied with the probability of the distress
distress | resets | shove | none | none | checked_number | rset_shove_aadi | rset_shove_aadi1 : pcal_distress_aadi_min : pcal_distress_aadi_max : 0 : TRUE |  | Check that above AADI is not outside boundaries (can happen eg. When probability is above 90%)
distress | resets | shove | none | none | piecewise_linear_function | rset_shove_aadi_resurf | rset_shove_pre : rset_shove_limit1, rset_shove_aadi ¦ rset_shove_limit2, 1 : FALSE |  | For Resurfacing, adjust AADI based on lookup limits and value before treatment
distress | resets | shove | none | none | lookup | rset_shove_aadi_boost_holding | resets_general : aadi_boost_holding_shove |  | Number of years added to AADI because of improvements in holding action
distress | resets | shove | none | none | additive_equation | rset_shove_aadi_holding1 | rset_shove_aadi_resurf + rset_shove_aadi_boost_holding |  | AADI for Holding action - raw value
distress | resets | shove | none | none | checked_number | rset_shove_aadi_holding | rset_shove_aadi_holding1 : pcal_distress_aadi_min : rset_shove_aadi : 0 : TRUE |  | Ensure that AADI for holding action is not less than allowed minimum or more than value for Rehab (expected AADI)
distress | resets | shove | none | none | additive_equation | rset_shove_t100 | pcal_distress_t100_max * 1min(rset_shove_proba) |  | t100_max multiplied with the probability of the distress previously calculated
distress | resets | shove | none | none | additive_equation | rset_shove_t100_pre1 | rset_shove_pre * 1plus(para_surf_age) ^-1 |  | Approximate distress progression, per year, based on Age and Distress % before reset (add 1 to avoid division by zero)
distress | resets | shove | none | none | additive_equation | rset_shove_t100_pre | 100 * rset_shove_t100_pre1 ^-1 |  | T100 based on approximate increase in distress % per year before reset
distress | resets | shove | none | none | additive_equation | rset_shove_t100_pre_adj | rset_shove_t100_pre * rset_shove_limit3 |  | Adjusted T100 based on approximate increase in distress % per year before reset, multiplied by adjustment/improvement factor
distress | resets | shove | none | none | checked_number | rset_shove_t100_pre_adj_fin | rset_shove_t100_pre_adj : pcal_distress_t100_min : pcal_distress_t100_max : -999 : TRUE |  | Final, clamped value for T100 reset in case of resurfacing
distress | resets | shove | none | none | piecewise_linear_function | rset_shove_t100_resurf | rset_shove_pre : rset_shove_limit1, rset_shove_t100 ¦ rset_shove_limit2, rset_shove_t100_pre_adj_fin : FALSE |  | For Resurfacing, adjust T100 for based on lookup limits and value before treatment
distress | resets | shove | none | none | concatenate | rset_shove_resurf_info | rset_shove_aadi_resurf ¦ pcal_distress_iv_exp ¦ rset_shove_t100_resurf : _ |  | S-Curve information (AADI, Initial Value and T100) for Reset if treatment is a Resurfacing
distress | resets | shove | none | none | concatenate | rset_shove_holding_info | rset_shove_aadi_holding ¦ pcal_distress_iv_exp ¦ rset_shove_t100_resurf : _ |  | S-Curve information (AADI, Initial Value and T100) for Reset if treatment is a Holding action
distress | resets | shove | none | none | concatenate | rset_shove_rehab_info | rset_shove_aadi ¦ pcal_distress_iv_exp ¦ rset_shove_t100 : _ |  | S-Curve information (AADI, Initial Value and T100) for Reset if treatment is a Rehab
distress | resets | shove | none | none | multiple_if | rset_shove_info | t : this_treatment_cat starts_with rehab ¦ rset_shove_rehab_info ~ t : this_treatment_cat starts_with holding ¦ rset_shove_holding_info ~ rset_shove_resurf_info | para_shove_info | Final assigned S-curve info for based on whether treatment is rehab, holding or resurfacing
distress | increment | shove | none | none | split_and_select | incr_shove_aadi | para_shove_info : _ : 1 |  | Obtain the coefficient out of the calibration equation
distress | increment | shove | none | none | split_and_select | incr_shove_iv | para_shove_info : _ : 2 |  | Obtain the coefficient out of the calibration equation
distress | increment | shove | none | none | split_and_select | incr_shove_t100 | para_shove_info : _ : 3 |  | Obtain the coefficient out of the calibration equation
distress | increment | shove | none | none | s_progression | incr_shove_increm | incr_shove_aadi : incr_shove_iv : incr_shove_t100 : para_surf_age |  | Use these coefficients in the s curve to obtain the shove increment
distress | increment | shove | none | none | additive_equation | incr_shove | incr_shove_increm + para_shove_pct | para_shove_pct | Add increment to previous parameter
candidate_selection | postcalcs | shove | none | none | additive_equation | post_shove_fraction | para_shove_pct * 100 ^-1 |  | Get the fractional value of the percentage distress (e.g. 0.7 for 70%)
candidate_selection | postcalcs | shove | none | none | additive_equation | post_shove_length | file_length * post_shove_fraction |  | Get the length of distress in metre based on fractional percentage and length
distress | precalcs | poth | none | none | lookup | pcal_poth_iv_min | distress : iv_poth_min |  | Initial Value of distress - min allowable value - used for potholes (lower values generally)
distress | precalcs | poth | none | none | lookup | pcal_poth_iv_max | distress : iv_poth_max |  | Initial Value of distress - max allowable value - used for potholes (lower values generally)
distress | precalcs | poth | none | none | lookup | pcal_poth_iv_exp | distress : iv_poth_expected |  | Token initial value for distress to use in progression equation
condition_index | precalcs | poth | none | none | lookup | pcal_poth_booster | distress : poth_booster |  | Booster to bring pothole percentages in line with other distresses
distress | initialise | poth | none | none | piecewise_linear_function | init_poth_reset_cs | file_pct_poth : 0,0 ¦ 2,0 ¦ 10,2 ¦ 30,10 ¦ 100,40 : FALSE |  | reset for poth if seal was done after latest measurement
distress | initialise | poth | none | none | piecewise_linear_function | init_poth_reset_ac | file_pct_poth : 0,0 ¦ 2,0 ¦ 10,1 ¦ 30,5 ¦ 100,30 : FALSE |  | reset for poth if ac was done after latest measurement
distress | initialise | poth | none | none | if_else | init_poth_reset_resurf | t : para_surf_class = seal ~ init_poth_reset_cs ~ init_poth_reset_ac |  | If a seal was done after latest surface date, reset poth, else If a ac was done after latest surface date, reset poth
distress | initialise | poth | none | none | if_else | init_poth_reset | t : para_surf_func = 1 ~ 0 ~ init_poth_reset_resurf |  | If rehab then set poth to 0, else use the ac or seal reset previously determined
distress | initialise | poth | none | none | if_else | init_poth | n : init_distress_outdated_survey_flag = 0 ~ file_pct_poth ~ init_poth_reset | para_poth_pct | Initial poth based on raw input and whether or not survey is outdated.
distress | initialise | poth | none | none | additive_equation | init_poth_proba | logit(-3 + 1.15 * pcal_surface_is_seal_flag + 0.36 * pcal_is_urban_flag + 0.03 * para_hcv_risk + 0.03 * para_shove_pct + 0.02 * para_mesh_cracks_pct + 0.02 * para_scabb_pct) |  | Calculates poth probability based on surf thick, pavement age, adt, heavy perc, urban or rural
distress | initialise | poth | none | none | additive_equation | init_poth_aadi_exp | para_surf_exp_life * 1min(init_poth_proba) |  | Expected surface life multiplied with the probability of the distress
distress | initialise | poth | none | none | additive_equation | init_poth_t100_exp | pcal_distress_t100_max * 1min(init_poth_proba) |  | t100_max multiplied with the probability of the distress previously calculated
distress | initialise | poth | none | none | s_progression_calibration | init_poth_info | init_poth_aadi_exp ¦ pcal_distress_aadi_min ¦ pcal_distress_aadi_max : pcal_poth_iv_exp ¦ pcal_poth_iv_min ¦ pcal_poth_iv_max : init_poth_t100_exp ¦ pcal_distress_t100_min ¦ pcal_distress_t100_max : para_surf_age ¦ para_poth_pct ¦ 0.5 | para_poth_info | Progression is calibrated based on iv, t100 and aadi, combined with actual poth and surface age
distress | resets | poth | none | none | value_copy | rset_poth_pre | para_poth_pct |  | This function remembers the value of the parameter BEFORE the reset, as this will influence the reset
distress | resets | poth | none | none | constant | rset_poth | 0 | para_poth_pct | poth resets to zero after any treatment
distress | resets | poth | none | none | lookup | rset_poth_limit1 | distress_reset : poth_reset_limit1 |  | Limit below which even a resurfacing will fully reset aadi
distress | resets | poth | none | none | lookup | rset_poth_limit2 | distress_reset : poth_reset_limit2 |  | Limit above which aadi is set to 1. Thus distress starts again first year after treatment
distress | resets | poth | none | none | lookup | rset_poth_limit3 | distress_reset : poth_reset_limit3 |  | Multiplier to increase T100 estimated from current percent and surface age, to take account of resurfacing benefits
distress | resets | poth | none | none | additive_equation | rset_poth_proba | logit(-3 + 1.15 * pcal_surface_is_seal_flag + 0.36 * pcal_is_urban_flag + 0.03 * para_hcv_risk + 0.03 * para_shove_pct + 0.02 * para_mesh_cracks_pct + 0.02 * para_scabb_pct) |  | based on new parameter values after treatment, probability is again calculated
distress | resets | poth | none | none | additive_equation | rset_poth_aadi1 | para_surf_exp_life * 1min(rset_poth_proba) |  | Expected surface life multiplied with the probability of the distress
distress | resets | poth | none | none | checked_number | rset_poth_aadi | rset_poth_aadi1 : pcal_distress_aadi_min : pcal_distress_aadi_max : 0 : TRUE |  | Check that above AADI is not outside boundaries (can happen eg. When probability is above 90%)
distress | resets | poth | none | none | piecewise_linear_function | rset_poth_aadi_resurf | rset_poth_pre : rset_poth_limit1, rset_poth_aadi ¦ rset_poth_limit2, 1 : FALSE |  | For Resurfacing, adjust AADI based on lookup limits and value before treatment
distress | resets | poth | none | none | lookup | rset_poth_aadi_boost_holding | resets_general : aadi_boost_holding_poth |  | Number of years added to AADI because of improvements in holding action
distress | resets | poth | none | none | additive_equation | rset_poth_aadi_holding1 | rset_poth_aadi_resurf + rset_poth_aadi_boost_holding |  | AADI for Holding action - raw value
distress | resets | poth | none | none | checked_number | rset_poth_aadi_holding | rset_poth_aadi_holding1 : pcal_distress_aadi_min : rset_poth_aadi : 0 : TRUE |  | Ensure that AADI for holding action is not less than allowed minimum or more than value for Rehab (expected AADI)
distress | resets | poth | none | none | additive_equation | rset_poth_t100 | pcal_distress_t100_max * 1min(rset_poth_proba) |  | t100_max multiplied with the probability of the distress previously calculated
distress | resets | poth | none | none | additive_equation | rset_poth_t100_pre1 | rset_poth_pre * 1plus(para_surf_age)^-1 |  | Approximate distress progression, per year, based on Age and Distress % before reset (add 1 to avoid division by zero)
distress | resets | poth | none | none | additive_equation | rset_poth_t100_pre | 100 * rset_poth_t100_pre1 ^-1 |  | T100 based on approximate increase in distress % per year before reset
distress | resets | poth | none | none | additive_equation | rset_poth_t100_pre_adj | rset_poth_t100_pre * rset_poth_limit3 |  | Adjusted T100 based on approximate increase in distress % per year before reset, multiplied by adjustment/improvement factor
distress | resets | poth | none | none | checked_number | rset_poth_t100_pre_adj_fin | rset_poth_t100_pre_adj : pcal_distress_t100_min : pcal_distress_t100_max : -999 : TRUE |  | Final, clamped value for T100 reset in case of resurfacing
distress | resets | poth | none | none | piecewise_linear_function | rset_poth_t100_resurf | rset_poth_pre : rset_poth_limit1, rset_poth_t100 ¦ rset_poth_limit2, rset_poth_t100_pre_adj_fin : FALSE |  | For Resurfacing, adjust T100 for based on lookup limits and value before treatment
distress | resets | poth | none | none | concatenate | rset_poth_resurf_info | rset_poth_aadi_resurf ¦ pcal_distress_iv_exp ¦ rset_poth_t100_resurf : _ |  | S-Curve information (AADI, Initial Value and T100) for Reset if treatment is a Resurfacing
distress | resets | poth | none | none | concatenate | rset_poth_holding_info | rset_poth_aadi_holding ¦ pcal_distress_iv_exp ¦ rset_poth_t100_resurf : _ |  | S-Curve information (AADI, Initial Value and T100) for Reset if treatment is a Holding action
distress | resets | poth | none | none | concatenate | rset_poth_rehab_info | rset_poth_aadi ¦ pcal_distress_iv_exp ¦ rset_poth_t100 : _ |  | S-Curve information (AADI, Initial Value and T100) for Reset if treatment is a Rehab
distress | resets | poth | none | none | multiple_if | rset_poth_info | t : this_treatment_cat starts_with rehab ¦ rset_poth_rehab_info ~ t : this_treatment_cat starts_with holding ¦ rset_poth_holding_info ~ rset_poth_resurf_info | para_poth_info | Final assigned S-curve info for based on whether treatment is rehab, holding or resurfacing
distress | increment | poth | none | none | split_and_select | incr_poth_aadi | para_poth_info : _ : 1 |  | Obtain the coefficient out of the calibration equation
distress | increment | poth | none | none | split_and_select | incr_poth_iv | para_poth_info : _ : 2 |  | Obtain the coefficient out of the calibration equation
distress | increment | poth | none | none | split_and_select | incr_poth_t100 | para_poth_info : _ : 3 |  | Obtain the coefficient out of the calibration equation
distress | increment | poth | none | none | s_progression | incr_poth_increm | incr_poth_aadi : incr_poth_iv : incr_poth_t100 : para_surf_age |  | Use these coefficients in the s curve to obtain the poth increment
distress | increment | poth | none | none | additive_equation | incr_poth | incr_poth_increm + para_poth_pct | para_poth_pct | Add increment to previous parameter
condition_index | postcalcs | poth | none | none | additive_equation | post_poth_boosted_pct | para_poth_pct * pcal_poth_booster |  | poth percentage adjusted to bring in line with other distresses
maint_observed | precalcs | mainthist | none | none | value_copy | pcal_mainthist_faults_pa_qty | file_pa_fault_qty |  | Read from input file the observed faults quantity in Square Metre from raw data - pavements
maint_observed | precalcs | mainthist | none | none | additive_equation | pcal_mainthist_faults_pa_pct | percent(pcal_mainthist_faults_pa_qty * file_area_m2 ^-1) |  | Percentage of observed Pavement Faults
maint_observed | precalcs | mainthist | none | none | value_copy | pcal_mainthist_faults_su_qty | file_su_fault_qty |  | Read from input file the observed faults quantity in Square Metre from raw data - surfacings
maint_observed | precalcs | mainthist | none | none | additive_equation | pcal_mainthist_faults_su_pct | percent(pcal_mainthist_faults_su_qty * file_area_m2 ^-1) |  | Percentage of observed Surface Faults
condition_index | postcalcs | sdi | none | none | additive_equation | post_sdi_short_term | para_flush_pct + para_scabb_pct + 0.5 * para_lt_cracks_pct + post_poth_boosted_pct + pcal_mainthist_faults_su_pct |  | SDI for use for short term - includes observed maint and fault percentages. Reduce weight for L&T cracks
condition_index | postcalcs | sdi | none | none | additive_equation | post_sdi_long_term | para_flush_pct + para_scabb_pct + 0.5 * para_lt_cracks_pct + post_poth_boosted_pct |  | SDI for long term use - excludes observed maint and fault percentages
condition_index | postcalcs | sdi | none | none | if_else | post_sdi | n : pcal_csl_short_term_flag = 1 ~ post_sdi_short_term ~ post_sdi_long_term | para_sdi | Final SDI - use short term pdi for short term then ignore observed maint and faults
condition_index | postcalcs | pdi | none | none | additive_equation | post_pdi_short_term | 0.2 * para_lt_cracks_pct + para_mesh_cracks_pct + para_shove_pct + post_poth_boosted_pct + pcal_mainthist_faults_pa_pct |  | PDI for use for 'short term' (e.g. first 3 years) - includes observed fault and maint percentages
condition_index | postcalcs | pdi | none | none | additive_equation | post_pdi_long_term | 0.2 * para_lt_cracks_pct + para_mesh_cracks_pct + para_shove_pct + post_poth_boosted_pct |  | PDI for long term use - excludes observed maint and fault percentages
condition_index | postcalcs | pdi | none | none | if_else | post_pdi | n : pcal_csl_short_term_flag = 1 ~ post_pdi_short_term ~ post_pdi_long_term | para_pdi | Final PDI - use short term pdi for first 3 years then ignore observed maint and faults
condition_index | postcalcs | obj | none | none | weighted_sum | post_obj_distress_pre1 | para_pdi ¦ para_sdi : 0.7 ¦ 0.3 |  | BCA objective raw distress condition value
condition_index | postcalcs | obj | none | none | additive_equation | post_obj_distress_pre | 0.4 * post_obj_distress_pre1 + -4 |  | BCA objective distress condition placed on scaling curve (part 1 of 2)
condition_index | postcalcs | obj | none | none | additive_equation | post_obj_distress | 100 * logit(post_obj_distress_pre) | para_obj_distress | BCA objective distress condition placed on scaling curve (part 2 of 2)
condition_index | postcalcs | obj | none | none | additive_equation | post_obj_rsl_pre | -0.5 * para_surf_remain_life + -2.5 |  | BCA objective remaining surface life on scaling curve (part 1 of 2)
condition_index | postcalcs | obj | none | none | additive_equation | post_obj_rsl | 100 * logit(post_obj_rsl_pre) | para_obj_rsl | BCA objective remaining surface life on scaling curve (part 1 of 2)
condition_index | postcalcs | obj | none | none | lookup | post_obj_rutting_thresh | reset_exceed_thresh_rut : para_surf_road_type |  | Lookup the BCA objective rutting threshold, below which rutting would always be considered as good condition
condition_index | postcalcs | obj | none | none | additive_equation | post_obj_rutting_pre1 | para_rut + -1 * post_obj_rutting_thresh |  | BCA objective rutting on scaling curve (part 1 of 3)
condition_index | postcalcs | obj | none | none | additive_equation | post_obj_rutting_pre | 0.55 * post_obj_rutting_pre1 + -1.65 |  | BCA objective rutting on scaling curve (part 2 of 3)
condition_index | postcalcs | obj | none | none | additive_equation | post_obj_rutting | 100 * logit(post_obj_rutting_pre) | para_obj_rutting | BCA objective rutting on scaling curve (part 3 of 3)
condition_index | postcalcs | obj | none | none | lookup | post_obj_naasra_thresh | reset_exceed_thresh_naasra : para_surf_road_type |  | Lookup the BCA objective roughness threshold, below which rutting would always be considered as good condition
condition_index | postcalcs | obj | none | none | additive_equation | post_obj_naasra_pre1 | para_naasra + -1 * post_obj_naasra_thresh |  | BCA objective roughness on scaling curve (part 1 of 3)
condition_index | postcalcs | obj | none | none | additive_equation | post_obj_naasra_pre | 0.044 * post_obj_naasra_pre1 + -1.76 |  | BCA objective roughness on scaling curve (part 2 of 3)
condition_index | postcalcs | obj | none | none | additive_equation | post_obj_naasra | 100 * logit(post_obj_naasra_pre) | para_obj_naasra | BCA objective roughness on scaling curve (part 3 of 3)
condition_index | postcalcs | obj | none | none | lookup | post_obj_weighting | bca_weighting : pcal_gen_road_type |  | Lookup Road Type weighting for the BCA objective
condition_index | postcalcs | obj | none | none | weighted_sum | post_obj_o | para_obj_distress ¦ para_obj_rsl ¦ para_obj_rutting ¦ para_obj_naasra : 0.3 ¦ 0.2 ¦ 0.25 ¦ 0.25 | para_obj_o | BCA objective raw value, based on weighted sum of the objective components
condition_index | postcalcs | obj | none | none | constant | post_obj_c | 30 |  | BCA objective constant
condition_index | postcalcs | obj | none | none | additive_equation | post_obj | post_obj_o * post_obj_weighting + post_obj_c * 1min(post_obj_weighting) | para_obj | BCA objective value weighted by Road Type
condition_index | postcalcs | obj | none | none | additive_equation | post_obj_by_area | post_obj * pcal_gen_area_m2 | para_obj_auc | Goes to BCA objective (menu in Model Configuration), this is the BCA objective scaled by multiplying with treatment area to normalise the cost, to use for AUC calculation in BCA model
candidate_selection | precalcs | distress | none | none | lookup | pcal_distress_thresh_1over | candidate_selection : short_seg_distress1_limit |  | Minimum length for any SINGLE distress to trigger treatment on short segment in short term triggers
candidate_selection | precalcs | distress | none | none | lookup | pcal_distress_thresh_2over | candidate_selection : short_seg_distress2_limit |  | Minimum length for any TWO distresses to trigger treatment on short segment in short term triggers
candidate_selection | postcalcs | distress | none | none | count_over_under | post_distress_count_1over | post_flush_length ¦ post_scabb_length ¦ post_meshcracks_length ¦ post_shove_length : pcal_distress_thresh_1over : over |  | Count the times each distress is over a specified length (the specified length comes from lookup 'short_seg_distress1_limit')
candidate_selection | postcalcs | distress | none | none | count_over_under | post_distress_count_2over | post_flush_length ¦ post_scabb_length ¦ post_meshcracks_length ¦ post_shove_length : pcal_distress_thresh_2over : over |  | Count the times each distress is over a specified length (the specified length comes from lookup 'short_seg_distress2_limit')
candidate_selection | postcalcs | distress | none | none | or_compounded_equality | post_distress_count_flag | n : post_distress_count_1over > 0 OR n : post_distress_count_2over > 1 |  | If at least one distress is over (short_seg_distress1_limit) m length or at least two distresses are over (short_seg_distress2_limit) m length, then distress is high enough to allow treatment
candidate_selection | postcalcs | distress | none | none | additive_equation | post_distress_pct | para_flush_pct + para_scabb_pct + para_mesh_cracks_pct + para_shove_pct + post_poth_boosted_pct |  | For longer sections only - the sum of key distresses
candidate_selection | postcalcs | distress | none | none | piecewise_linear_function | post_distress_pct_thresh | para_surf_life_ach : 30,100 ¦ 50,50 ¦ 80,15 ¦ 100,5 ¦ 150,0 : FALSE |  | For longer sections only - Distress Percent Threshold as a function of SLA
candidate_selection | postcalcs | distress | none | none | equality | post_distress_pct_over_thresh_pre_flag | n : post_distress_pct > post_distress_pct_thresh |  | For longer sections only - detect if the sum of key distresses is greater than the distress percentage identified in the piecewise linear function above
candidate_selection | postcalcs | distress | none | none | equality | post_distress_pct_over_thresh_flag | n : post_distress_pct_over_thresh_pre_flag = 1 |  | Is the percentage of distress high enough for a long section (short term only)
candidate_selection | postcalcs | csl | none | none | and_compounded_equality | post_csl_secondcoat_flag | t : para_surf_func = 1 AND n : pcal_surface_is_seal_flag = 1 AND n : pcal_ac_ok_flag = 0 AND n : para_surf_remain_life < 1 |  | Does this segment require a second coat now?
candidate_selection | precalcs | csl | none | none | lookup | pcal_csl_thresh_sla_cs | candidate_selection : min_sla_to_treat_seal |  | Minimum SLA to allow treatment for Chipseal
candidate_selection | precalcs | csl | none | none | lookup | pcal_csl_thresh_sla_ac | candidate_selection : min_sla_to_treat_ac |  | Minimum SLA to allow treatment for AC
candidate_selection | postcalcs | csl | none | none | if_else | post_csl_thresh_sla | t : para_surf_class = seal ~ pcal_csl_thresh_sla_cs ~ pcal_csl_thresh_sla_ac |  | Gets the minimum Surface Life Achieved that can be considered, based on whether 'seal' or 'ac'
candidate_selection | precalcs | csl | none | none | lookup | pcal_csl_thresh_surf_age | candidate_selection : min_surf_age |  | Lookup value for minimum allowed surface age to be considered for treatment, excluding second coats
candidate_selection | postcalcs | csl | none | none | multiple_if | post_csl_surf_age_string | t : pcal_can_treat_flag = 0 ¦ Do Not Treat ~ n : para_surf_age < pcal_csl_thresh_surf_age ¦ Surf too NEW ~ n : para_surf_life_ach < post_csl_thresh_sla ¦ SLA too Low ~ ok |  | Outcome of first set of triggers. Gives 'ok' if all triggers passed, or else a reason why not selected.
candidate_selection | precalcs | csl | none | none | lookup | pcal_csl_thresh_sdi | candidate_selection : min_sdi_to_treat |  | Minimum SDI at which to consider treatment (long term trigger logic only)
candidate_selection | precalcs | csl | none | none | lookup | pcal_csl_thresh_pdi | candidate_selection : min_pdi_to_treat |  | Minimum PDI at which to consider treatment (long term trigger logic only)
candidate_selection | postcalcs | csl | none | none | multiple_if | post_csl_long_term_string | n : para_pdi > pcal_csl_thresh_pdi OR n : para_sdi > pcal_csl_thresh_sdi ¦ ok ~ LTM Condition too Good |  | Trigger outcome for Long Term trigger logic (see flowchart)
candidate_selection | precalcs | csl | none | none | lookup | pcal_csl_thresh_short_seg | candidate_selection : short_seg_length |  | Length below which a segment is considered "short" (different trigger rules apply)
candidate_selection | precalcs | csl | none | none | equality | pcal_csl_short_seg_flag | n : file_length < pcal_csl_thresh_short_seg |  | Read from input file the segment length and check whether it is considered a "short" segment?
candidate_selection | precalcs | csl | none | none | lookup | pcal_csl_thresh_adt | candidate_selection : min_adt_threshold |  | ADT minimum threshold to be considered for treatment
candidate_selection | postcalcs | csl | none | none | multiple_if | post_csl_short_term_string | n : para_adt < pcal_csl_thresh_adt ¦ ADT below Thresh ~ n : pcal_csl_short_seg_flag = 1 AND n : post_distress_count_flag = 0 ¦ STM Short Seg Low Distress ~ n : pcal_csl_short_seg_flag = 0 AND n : post_distress_pct_over_thresh_flag = 0 ¦ STM Long Seg Low Distress ~ ok |  | Trigger outcome for Short Term trigger logic (see flowchart)
candidate_selection | precalcs | csl | none | none | lookup | pcal_csl_thresh_short_term | candidate_selection : short_term_periods |  | Number of periods (inclusive) considered as being "Short Term" and to which short term triggers apply
candidate_selection | precalcs | csl | none | none | equality | pcal_csl_short_term_flag | n : period <= pcal_csl_thresh_short_term |  | Is the model period still in the "short term" range (e.g. within first 1 to 3 years)
candidate_selection | postcalcs | csl | none | none | multiple_if | post_csl_status_string | n : post_csl_secondcoat_flag = 1 ¦ second coat ~ t : post_csl_surf_age_string != ok ¦ post_csl_surf_age_string ~ n : pcal_csl_short_term_flag = 1 AND t : post_csl_short_term_string != ok ¦ post_csl_short_term_string ~ n : pcal_csl_short_term_flag = 0 AND t : post_csl_long_term_string != ok ¦ post_csl_long_term_string ~ ok | para_csl_status | Final trigger code. Returns 'ok' if all triggers passed, otherwise the reason why it was not triggered
candidate_selection | postcalcs | csl | none | none | equality | post_csl_flag | t : post_csl_status_string starts_with ok | para_csl_flag | Trigger outcome flag. 1 = triggered; 0 = not triggered (see parameter 'csl_status' for reason)
preseal_info | triggers | preseal | none | none | lookup_number | renw_preseal_area_fraction | preseal_effective : para_pdi |  | Get estimated effective fraction of total area to do preseal repairs on - based on the PDI (percentage of structural distress) (from lookup)
preseal_info | triggers | preseal | none | none | additive_equation | renw_preseal_area_m2 | pcal_gen_area_m2 * renw_preseal_area_fraction |  | Calc the effective preseal repair area in m2
preseal_info | triggers | preseal | none | none | lookup | renw_preseal_rate_cs | preseal_rate_cs : pcal_gen_road_type |  | Get estimated preseal Unit Cost Rate based on ADT (from lookup)
preseal_info | triggers | preseal | none | none | additive_equation | renw_preseal_cost_cs | renw_preseal_area_m2 * renw_preseal_rate_cs |  | Goes to Quantity for MCDA & BCA treatment: Preseal_CS. This is actually the estimated preseal COST (this will be multiplied by dummy rate for preseals which should be 1.0)
preseal_info | triggers | preseal | none | none | lookup | renw_preseal_rate_ac | preseal_rate_ac : pcal_gen_road_type |  | Get estimated preseal Unit Cost Rate based on ADT (from lookup)
preseal_info | triggers | preseal | none | none | additive_equation | renw_preseal_cost_ac | renw_preseal_area_m2 * renw_preseal_rate_ac |  | Goes to Quantity for MCDA & BCA treatment: Preseal_AC. This is actually the estimated preseal COST (this will be multiplied by dummy rate for preseals which should be 1.0)
trigger | triggers | secondcoat | none | none | and_compounded_equality | renw_secondcoat_flag | t : para_surf_func = 1 AND n : pcal_surface_is_seal_flag = 1 AND n : pcal_ac_ok_flag = 0 AND n : para_surf_remain_life < 1 |  | Goes to Trigger for MCDA & BCA treatment: SecondCoat
trigger | triggers | cs | none | none | and_compounded_equality | renw_cs_preserve_flag | n : renw_secondcoat_flag = 0 AND n : para_csl_flag = 1 AND n : pcal_ac_ok_flag = 0 |  | Goes to Trigger for MCDA & BCA treatment: ChipSeal_P (reseal without holding repairs), only true if second coat required not valid
trigger | triggers | cs | none | none | and_compounded_equality | renw_cs_preseal_flag | n : renw_cs_preserve_flag = 1 AND n : renw_preseal_area_fraction > 0 |  | Goes to Trigger for MCDA & BCA treatment: Preseal_CS (holding repair on chipseal surfaces)
trigger | triggers | cs | none | none | and_compounded_equality | renw_cs_holding_flag | t : para_surf_func = 1a AND n : pcal_ac_ok_flag = 0 |  | Goes to Trigger for MCDA treatment: ChipSeal_H, the trigger condition for chipseal surface renewal as follow-up holding action (after holding repair)
trigger | triggers | cs | none | none | and_compounded_equality | renw_cs_holding_RL_flag | n : renw_cs_holding_flag = 1 AND t : pcal_gen_road_type = R_L |  | Goes to Trigger for BCA treatment: ChipSeal_H, the trigger condition for chipseal surface renewal as follow-up holding action (after holding repair)
trigger | triggers | cs | none | none | and_compounded_equality | renw_cs_holding_RM_flag | n : renw_cs_holding_flag = 1 AND t : pcal_gen_road_type = R_M |  | Goes to Trigger for BCA treatment: ChipSeal_H, the trigger condition for chipseal surface renewal as follow-up holding action (after holding repair)
trigger | triggers | cs | none | none | and_compounded_equality | renw_cs_holding_RH_flag | n : renw_cs_holding_flag = 1 AND t : pcal_gen_road_type = R_H |  | Goes to Trigger for BCA treatment: ChipSeal_H, the trigger condition for chipseal surface renewal as follow-up holding action (after holding repair)
trigger | triggers | cs | none | none | and_compounded_equality | renw_cs_holding_UL_flag | n : renw_cs_holding_flag = 1 AND t : pcal_gen_road_type = U_L |  | Goes to Trigger for BCA treatment: ChipSeal_H, the trigger condition for chipseal surface renewal as follow-up holding action (after holding repair)
trigger | triggers | cs | none | none | and_compounded_equality | renw_cs_holding_UM_flag | n : renw_cs_holding_flag = 1 AND t : pcal_gen_road_type = U_M |  | Goes to Trigger for BCA treatment: ChipSeal_H, the trigger condition for chipseal surface renewal as follow-up holding action (after holding repair)
trigger | triggers | cs | none | none | and_compounded_equality | renw_cs_holding_UH_flag | n : renw_cs_holding_flag = 1 AND t : pcal_gen_road_type = U_H |  | Goes to Trigger for BCA treatment: ChipSeal_H, the trigger condition for chipseal surface renewal as follow-up holding action (after holding repair)
candidate_selection | triggers | ac | none | none | lookup | renw_ac_thresh_prl | candidate_selection : min_prl_to_treat_ac |  | Lookup the minimum pavement base remaining life threshold at which an AC resurfacing treatment will be considered (if MSD data present)
trigger_info | triggers | ac | none | none | or_compounded_equality | renw_ac_prl_ok_flag | n : pcal_has_msd_flag = 0 OR n : para_pave_remlife >= renw_ac_thresh_prl OR n : para_pave_age < period |  | Can AC resurfacing be done? Considering given MSD data and threshold for remaining pavement life
candidate_selection | triggers | ac | none | none | lookup | renw_ac_thresh_fwd | candidate_selection : max_fwd_sci_85_to_treat_ac |  | Lookup the maximum deflection curvature threshold at which an AC resurfacing treatment will be considered (if deflection data present)
trigger_info | triggers | ac | none | none | or_compounded_equality | renw_ac_fwd_ok_flag | n : file_fwd_sci_85 < renw_ac_thresh_fwd OR n : para_pave_age < period |  | Can AC resurfacing be done? Considering given deflection data and threshold for curvature
trigger_info | triggers | ac | none | none | and_compounded_equality | renw_ac_pavebase_ok_flag | n : renw_ac_fwd_ok_flag = 1 AND n : renw_ac_prl_ok_flag = 1 |  | Can AC resurfacing be done? Considering both the potential MSD and deflection constraints
trigger | triggers | ac | none | none | and_compounded_equality | renw_ac_preserve_flag | n : para_csl_flag = 1 AND n : pcal_ac_ok_flag = 1 AND n : renw_ac_pavebase_ok_flag = 1 |  | Goes to Trigger for MCDA & BCA treatment: ThinAC_P (resurface without holding repairs), only true if the pavement base is considered to have adequate strength
trigger | triggers | ac | none | none | and_compounded_equality | renw_ac_preseal_flag | n : para_csl_flag = 1 AND n : pcal_ac_ok_flag = 1 AND n : renw_preseal_area_fraction > 0 |  | Goes to Trigger for MCDA & BCA treatment: Preseal_AC (holding repair on asphalt surfaces)
trigger | triggers | ac | none | none | and_compounded_equality | renw_ac_holding_flag | t : para_surf_func = 1a AND n : pcal_ac_ok_flag = 1 AND n : renw_ac_pavebase_ok_flag = 1 |  | Goes to Trigger for MCDA treatment: ThinAC_H, the trigger condition for asphalt surface renewal as follow-up holding action (after holding repair)
trigger | triggers | ac | none | none | and_compounded_equality | renw_ac_holding_RL_flag | n : renw_ac_holding_flag = 1 AND t : pcal_gen_road_type = R_L |  | Goes to Trigger for BCA treatment: ThinAC_H, the trigger condition for asphalt surface renewal as follow-up holding action (after holding repair)
trigger | triggers | ac | none | none | and_compounded_equality | renw_ac_holding_RM_flag | n : renw_ac_holding_flag = 1 AND t : pcal_gen_road_type = R_M |  | Goes to Trigger for BCA treatment: ThinAC_H, the trigger condition for asphalt surface renewal as follow-up holding action (after holding repair)
trigger | triggers | ac | none | none | and_compounded_equality | renw_ac_holding_RH_flag | n : renw_ac_holding_flag = 1 AND t : pcal_gen_road_type = R_H |  | Goes to Trigger for BCA treatment: ThinAC_H, the trigger condition for asphalt surface renewal as follow-up holding action (after holding repair)
trigger | triggers | ac | none | none | and_compounded_equality | renw_ac_holding_UL_flag | n : renw_ac_holding_flag = 1 AND t : pcal_gen_road_type = U_L |  | Goes to Trigger for BCA treatment: ThinAC_H, the trigger condition for asphalt surface renewal as follow-up holding action (after holding repair)
trigger | triggers | ac | none | none | and_compounded_equality | renw_ac_holding_UM_flag | n : renw_ac_holding_flag = 1 AND t : pcal_gen_road_type = U_M |  | Goes to Trigger for BCA treatment: ThinAC_H, the trigger condition for asphalt surface renewal as follow-up holding action (after holding repair)
trigger | triggers | ac | none | none | and_compounded_equality | renw_ac_holding_UH_flag | n : renw_ac_holding_flag = 1 AND t : pcal_gen_road_type = U_H |  | Goes to Trigger for BCA treatment: ThinAC_H, the trigger condition for asphalt surface renewal as follow-up holding action (after holding repair)
trigger_info | triggers | rehab | none | none | and_compounded_equality | renw_rehab_cs_flag | n : para_csl_flag = 1 AND n : pcal_is_rehab_route_flag = 1 AND n : pcal_ac_ok_flag = 0 |  | Can Rehabilitation be done? (true if next surface is chipseal and holding repair is an option and this is a Rehab route)
trigger_info | triggers | rehab | none | none | and_compounded_equality | renw_rehab_ac_flag | n : para_csl_flag = 1 AND n : pcal_is_rehab_route_flag = 1 AND n : pcal_ac_ok_flag = 1 |  | Can Rehabilitation be done? (true if next surface is ac and holding repair is an option and this is a Rehab route)
trigger | triggers | rehab | none | none | and_compounded_equality | renw_rehab_csRL_flag | n : renw_rehab_cs_flag = 1 AND t : pcal_gen_road_type = R_L |  | Goes to Trigger for MCDA & BCA treatment: RehabCS_RL
trigger | triggers | rehab | none | none | and_compounded_equality | renw_rehab_csRM_flag | n : renw_rehab_cs_flag = 1 AND t : pcal_gen_road_type = R_M |  | Goes to Trigger for MCDA & BCA treatment: RehabCS_RM
trigger | triggers | rehab | none | none | and_compounded_equality | renw_rehab_csRH_flag | n : renw_rehab_cs_flag = 1 AND t : pcal_gen_road_type = R_H |  | Goes to Trigger for MCDA & BCA treatment: RehabCS_RH
trigger | triggers | rehab | none | none | and_compounded_equality | renw_rehab_csUL_flag | n : renw_rehab_cs_flag = 1 AND t : pcal_gen_road_type = U_L |  | Goes to Trigger for MCDA & BCA treatment: RehabCS_UL
trigger | triggers | rehab | none | none | and_compounded_equality | renw_rehab_csUM_flag | n : renw_rehab_cs_flag = 1 AND t : pcal_gen_road_type = U_M |  | Goes to Trigger for MCDA & BCA treatment: RehabCS_UM
trigger | triggers | rehab | none | none | and_compounded_equality | renw_rehab_csUH_flag | n : renw_rehab_cs_flag = 1 AND t : pcal_gen_road_type = U_H |  | Goes to Trigger for MCDA & BCA treatment: RehabCS_UH
trigger | triggers | rehab | none | none | and_compounded_equality | renw_rehab_acRL_flag | n : renw_rehab_ac_flag = 1 AND t : pcal_gen_road_type = R_L |  | Goes to Trigger for MCDA & BCA treatment: RehabAC_RL
trigger | triggers | rehab | none | none | and_compounded_equality | renw_rehab_acRM_flag | n : renw_rehab_ac_flag = 1 AND t : pcal_gen_road_type = R_M |  | Goes to Trigger for MCDA & BCA treatment: RehabAC_RM
trigger | triggers | rehab | none | none | and_compounded_equality | renw_rehab_acRH_flag | n : renw_rehab_ac_flag = 1 AND t : pcal_gen_road_type = R_H |  | Goes to Trigger for MCDA & BCA treatment: RehabAC_RH
trigger | triggers | rehab | none | none | and_compounded_equality | renw_rehab_acUL_flag | n : renw_rehab_ac_flag = 1 AND t : pcal_gen_road_type = U_L |  | Goes to Trigger for MCDA & BCA treatment: RehabAC_UL
trigger | triggers | rehab | none | none | and_compounded_equality | renw_rehab_acUM_flag | n : renw_rehab_ac_flag = 1 AND t : pcal_gen_road_type = U_M |  | Goes to Trigger for MCDA & BCA treatment: RehabAC_UM
trigger | triggers | rehab | none | none | and_compounded_equality | renw_rehab_acUH_flag | n : renw_rehab_ac_flag = 1 AND t : pcal_gen_road_type = U_H |  | Goes to Trigger for MCDA & BCA treatment: RehabAC_UH
trt_suit_score | triggers | second_coat | none | none | constant | renw_tss_secondcoat | 102 |  | Goes to Suitability Score for MCDA treatments: SecondCoat, ChipSeal_H, ThinAC_H. If Second Coat is triggered, ensure that the TSS is always maximum
trt_suit_score | triggers | maint | none | none | constant | renw_tss_maint | 102 |  | Goes to Suitability Score for MCDA treatment: Rmaint
trt_suit_score | triggers | rehab | none | none | lookup | renw_tss_rehab_excess_rut_thresh | treatment_suitability_scores : rehab_excess_rut_thresh |  | Threshold above which an excess rut is determined
trt_suit_score | triggers | rehab | none | none | lookup | renw_tss_rehab_excess_rut_fact | treatment_suitability_scores : rehab_excess_rut_fact |  | Multiplier to determine boost on TSS for Rehabs if there is excessive rut
trt_suit_score | triggers | rehab | none | none | additive_equation | renw_tss_rehab_excess_rut1 | para_rut + -1 * renw_tss_rehab_excess_rut_thresh |  | Excess rut above threshold (will be negative if rut is below threshold)
trt_suit_score | triggers | rehab | none | none | max | renw_tss_rehab_excess_rut | renw_tss_rehab_excess_rut1 ¦ 0 : FALSE |  | Final excessive rut (zero if rut is below threshold)
trt_suit_score | triggers | rehab | none | none | lookup | renw_tss_rehab_pdi_rank | treatment_suitability_scores : rehab_pdi_rank |  | PDI Rank below which score for Rehab becomes zero
trt_suit_score | triggers | rehab | none | none | piecewise_linear_function | renw_tss_rehab_pdi | para_pdi_rank : renw_tss_rehab_pdi_rank, 0 ¦ 100, 100 : TRUE |  | TSS for Rehab based on PDI rank
trt_suit_score | triggers | rehab | none | none | additive_equation | renw_tss_rehab | renw_tss_rehab_pdi + renw_tss_rehab_excess_rut_fact * renw_tss_rehab_excess_rut |  | Goes to Suitability Score for MCDA treatments: All Rehabs. Final TSS for Rehab based on PDI rank with a boost if there is excessive rut
trt_suit_score | triggers | holding | none | none | lookup | renw_tss_holding_pt1 | treatment_suitability_scores : holding_pdi_rank_pt1 |  | PDI rank below which score for holding action becomes zero
trt_suit_score | triggers | holding | none | none | lookup | renw_tss_holding_pt2 | treatment_suitability_scores : holding_pdi_rank_pt2 |  | PDI rank at which score for holding action is maximal (100)
trt_suit_score | triggers | holding | none | none | lookup | renw_tss_holding_pt3 | treatment_suitability_scores : holding_pdi_rank_pt3 |  | TSS for holding action based on PDI when PDI rank is 100
trt_suit_score | triggers | holding | none | none | piecewise_linear_function | renw_tss_holding_pdi1 | para_pdi_rank : renw_tss_holding_pt1, 0 ¦ renw_tss_holding_pt2, 100 ¦ 100, renw_tss_holding_pt3 : TRUE |  | TSS for Holding action based on PDI
trt_suit_score | triggers | holding | none | none | lookup | renw_tss_holding_max_rut | treatment_suitability_scores : holding_max_rut |  | Max allowable rut for holding action
trt_suit_score | triggers | holding | none | none | if_else | renw_tss_holding_pdi | n: para_rut > renw_tss_holding_max_rut ~ 0 ~ renw_tss_holding_pdi1 |  | Holding Action TSS. Zero if rut is above maximum, else based on PDI rank
trt_suit_score | triggers | holding | none | none | if_else | renw_tss_preseal | n: pcal_is_rehab_route_flag = 1 ~ renw_tss_holding_pdi ~ renw_tss_rehab |  | Goes to Suitability Score for MCDA treatment: Preseal_CS, Preseal_AC. If this is NOT a rehab route, then assign rehab score to holding, else use holding score
trt_suit_score | triggers | preserve | none | none | lookup | renw_tss_preserve_sdi_rank | treatment_suitability_scores : preserve_sdi_rank |  | SDI rank below which Preservation TSS becomes zero
trt_suit_score | triggers | preserve | none | none | piecewise_linear_function | renw_tss_preserve_sdi | para_sdi_rank : renw_tss_preserve_sdi_rank, 0 ¦ 100, 100 : TRUE |  | SDI rank below which Preservation TSS becomes zero
trt_suit_score | triggers | preserve | none | none | lookup | renw_tss_preserve_max_pdi | treatment_suitability_scores : preserve_max_pdi |  | If the PDI is above this threshold, then do not consider Preserve treatment
trt_suit_score | triggers | preserve | none | none | lookup | renw_tss_preserve_max_rut | treatment_suitability_scores : preserve_max_rut |  | If the RUT is above this threshold, then do not consider Preserve treatment
trt_suit_score | triggers | preserve | none | none | lookup | renw_tss_preserve_min_sla | treatment_suitability_scores : preserve_min_sla |  | If the RUT is above this threshold, then do not consider Preserve treatment
trt_suit_score | triggers | preserve | none | none | if_else | renw_tss_preserve | n : para_pdi > renw_tss_preserve_max_pdi OR n: para_rut > renw_tss_preserve_max_rut OR n: para_surf_life_ach < renw_tss_preserve_min_sla ~ 0 ~ eq(renw_tss_preserve_sdi + -0.5*para_pdi) |  | Goes to Suitability Score for MCDA treatments: ChipSeal_P, ThinAC_P. If PDI is over the above threshold, then Preserve should get a zero score
naasra, rutting | initialise | treat | none | none | constant | init_is_treated_flag | 0 | para_is_treated_flag | Flag to indicate if treatment has been applied by model. Initially zero.
naasra, rutting | resets | treat | none | none | constant | rset_is_treated_flag | 1 | para_is_treated_flag | Flag to indicate if treatment has been applied by model. Initially zero.
condition_index | postcalcs | treat | none | none | concatenate | post_treat_reason | pdi = ¦ para_pdi ¦ ; sdi = ¦ para_sdi ¦ ; age = ¦ para_surf_age : : 2 |  | Goes to Reason for MCDA & BCA treatments: all treatments
condition_index | postcalcs | treat | none | none | concatenate | post_treat_comment | mesh_cracks = ¦ para_mesh_cracks_pct ¦ ; shove = ¦ para_shove_pct ¦ ; poth = ¦ para_poth_pct : : 2 |  | Goes to Comment for MCDA & BCA treatments: all treatments
maint_predicted | precalcs | maintpred | none | none | lookup | pcal_maintpred_cal | maint_pred : cal_maint_pred |  | no comment
maint_predicted | postcalcs | maintpred | none | none | max | post_maintpred_shove | 0.001 ¦ para_shove_pct : TRUE : -1 |  | no comment
maint_predicted | postcalcs | maintpred | none | none | max | post_maintpred_mesh | 0.001 ¦ para_mesh_cracks_pct : TRUE : -1 |  | no comment
maint_predicted | postcalcs | maintpred | none | none | max | post_maintpred_poth | 0.001 ¦ post_poth_boosted_pct : TRUE : -1 |  | no comment
maint_predicted | postcalcs | maintpred | none | none | additive_equation | post_maintpred_calc | 0.0122 * para_naasra + 0.055 * ln(post_maintpred_shove) + 0.048 * ln(post_maintpred_mesh) + 0.243 * ln(para_adt) + 0.644 * ln(para_rut) + 0.01 * para_pave_age + 0.03 * ln(post_maintpred_poth) + 5.227 |  | no comment
maint_predicted | postcalcs | maintpred | none | none | additive_equation | post_maintpred_cost_perkm | pcal_maintpred_cal * exp(post_maintpred_calc) | para_maint_cost_perkm | Predicted routine maintenance cost on a $ per centreline km basis
maint_predicted | maintenance | maintpred | none | none | additive_equation | mant_maintpred_len_km | file_length * 1000 ^-1 |  | no comment
maint_predicted | maintenance | maintpred | none | none | additive_equation | mant_maintpred_cost | para_maint_cost_perkm * mant_maintpred_len_km |  | Goes to Quantity for MCDA & BCA treatment: RMaint. This is actually the estimated routine maintenance COST for the segment (this will be multiplied by dummy rate for maintenance which should be 1.0)
maint_predicted | maintenance | maintpred | none | none | if_else | mant_maintpred_flag | n : para_pdi > pcal_csl_thresh_pdi ~ 1 ~ 0 |  | Goes to Trigger for MCDA & BCA treatment: RMaint

## input_headers
category | column_name | data_type | example | comment
idenfification | file_seg_name | text | Segment32 | Segment identifier
idenfification | file_section_id | number | 724 | SectionID
idenfification | file_section_name | text | WAIKITE ROAD | Name of Section
idenfification | file_loc_from | number | 430 | Start metre
idenfification | file_loc_to | number | 1445 | End metre
idenfification | file_lane_name | text | All | lane code
quantity | file_length | number | 1015 | Length of segment in metres
quantity | file_area_m2 | number | 10332 | Square metre area
trigger | file_can_treat_flag | text | TRUE | Can this segment be considered for treatment (client specific based on policy)
trigger | file_is_rehab_route_flag | text | FALSE | Can this segment be considered for Rehab (client specific)
trigger | file_is_roundabout_flag | text | FALSE | Is this segment a Roundabout? - not in use
trigger | file_next_surf | text | seal | What is the replacement surfacing type (client specific based on policy)
road | file_urban_rural | text | U | Urban/Rural Tag
road | file_onrc | text | secondary collector | ONRC Category
road | file_nzta_hierarchy | text | SECONDARY COLLECTOR | NZTA Hierarchy - not in use
road | file_onf_street_category | text | Urban Connectors | ONF Street Category - not in use
road | file_onf_movement_rank | text | M3 | ONF Movement Rank - not in use
road | file_onf_freight | text | F6 | ONF Freight - not in use
road | file_road_use | text | unknown | Road Use descriptor - not in use
road | file_road_class | text | 4 | Road Class (client specific) - not in use
road | file_no_of_lanes | number | 2 | number of lanes - not in use
road | file_pave_use | number | 4 | Pavement Use code - not in use
traffic | file_adt | number | 2463 | Average Daily Traffic
traffic | file_heavy_perc | number | 5 | Heavy Vehicle Percentage
traffic | file_no_of_bus_routes | number | 1 | Number of Bus Routes - not in use
traffic | file_traff_growth_perc | number | 2 | Traffic Growth Percent
surfacing | file_surf_class | text | seal | Surfacing Class
surfacing | file_surf_date | text | 37665 | Surfacing Date
surfacing | file_surf_function | text | 2 | Surface Function
surfacing | file_surf_material | text | RACK | Surfacing Material
surfacing | file_surf_life_expected | number | 10 | Surfacing Expected life from RAMM
surfacing | file_surf_layer_no | number | 1 | Surfacing layer number
surfacing | file_surf_thick | number | 9 | Surfacing thickness, in mm
pavement | file_pave_type | text | T | Pavement Type - not in use
pavement | file_pave_date | text | 27798 | Pavement Construction Date
pavement | file_pave_remlife | number | 20 | Age based pavement remaining life
pavement | file_msd_remlife_lwp | number | 2 | MSD Remaining Life LWP
pavement | file_msd_remlife_rwp | number | -1 | MSD Remaining Life RWP
pavement | file_fwd_d0_85 | number | 1672 | FWD D0 85th percentile - not in use
pavement | file_fwd_sci_85 | number | 326 | FWD SCI 85th percentile
maint_fault | file_su_fault_qty | number | 0 | Surfacing Faults m2
maint_fault | file_pa_fault_qty | number | 0 | Pavementy Faults m2
hsd | file_roughsegment_date | text | 45012 | Date of Roughness Segment Survey
hsd | file_naasra_85 | number | 110 | Naasra 85th Percentile
hsd | file_hsd_date | text | 45012 | Date of HSD Survey
hsd | file_rut_lwpmean_85 | number | 4 | LWP Mean Rut 85th percentile
hsd | file_rut_rwpmean_85 | number | 4 | RWP Mean Rut 85th percentile
distress | file_cond_survey_date | text | 45003 | Date for condition survey
distress | file_pct_allig | number | 0 | Alligator/Mesh Cracks
distress | file_pct_lt_crax | number | 1.06 | L&T Cracks
distress | file_pct_poth | number | 0.0043 | Potholes
distress | file_pct_scabb | number | 0.15 | scabbing
distress | file_pct_flush | number | 0 | flushing
distress | file_pct_shove | number | 0 | Shoving
distress | file_pct_edgebreak | number | 0 | Edge Breaks

## parameters
parameter_name | data_type | minimum | maximum | decimals | comment
para_adt | number | 0 | 100000 | 1 | Average Daily Traffic
para_hcv | number | 0 | 50000 | 1 | Percentage heavy vehicles (ranges from 0 to 100)
para_pave_age | number | 0 | 200 | 1 | Pavement age, in years
para_pave_remlife | number | -100 | 100 | 1 | Pavement Remaining Life, in years
para_pave_life_ach | number | 0 | 200 | 1 | Pavement Life Achieved (pavement age as a percentage of life (age plus remaining life))
para_hcv_risk | number | 1 | 25 | 1 | Pavement Risk factor based on traffic loading and pavement life achieved
para_surf_mat | text |  |  |  | Surface Material Code
para_surf_class | text |  |  |  | Surface Class (ac or seal)
para_surf_road_type | text |  |  |  | Concatenate Road Type and Surface Class for use in various lookups
para_surf_thick | number | 0 | 500 | 1 | Surface thickness in mm
para_surf_layers | number | 0 | 20 | 1 | Number of Surface Layers
para_surf_func | text |  |  |  | Surface Function (First coat = '1', Second Coat = "2', Reseal = 'R')
para_surf_exp_life | number | 0 | 200 | 1 | Surface Expected Life, in years (initially from RAMM, then based on experience after treatment)
para_surf_age | number | 0 | 999 | 1 | Surface age, in years
para_surf_life_ach | number | 0 | 200 | 1 | Surface Life Achieved (surface age as a percentage of Expected Life), Cap at 200% else MCDA over-emphasises this.
para_surf_remain_life | number | -100 | 100 | 1 | Surface Remaining Life, in years
para_flush_pct | number | 0 | 100 | 1 | flushing percentage
para_flush_info | text |  |  |  | Concatenated value for calibrated or reset values for aadi¦iv¦ t100
para_edgeb_pct | number | 0 | 100 | 1 | edge break percentage
para_edgeb_info | text |  |  |  | Concatenated value for calibrated or reset values for aadi¦iv¦ t100
para_scabb_pct | number | 0 | 100 | 1 | scabbing percentage
para_scabb_info | text |  |  |  | Concatenated value for calibrated or reset values for aadi¦iv¦ t100
para_lt_cracks_pct | number | 0 | 100 | 1 | lt_cracks percentage
para_lt_cracks_info | text |  |  |  | Concatenated value for calibrated or reset values for aadi¦iv¦ t100
para_mesh_cracks_pct | number | 0 | 100 | 1 | meash_cracks percentage
para_mesh_cracks_info | text |  |  |  | Concatenated value for calibrated or reset values for aadi¦iv¦ t100
para_shove_pct | number | 0 | 100 | 1 | shove percentage
para_shove_info | text |  |  |  | Concatenated value for calibrated or reset values for aadi¦iv¦ t100
para_poth_pct | number | 0 | 100 | 3 | poth percentage (allow more decimals)
para_poth_info | text |  |  |  | Concatenated value for calibrated or reset values for aadi¦iv¦ t100
para_rut_increm | number | 0 | 2.5 | 2 | Estimated Rut increment
para_rut | number | 0 | 50 | 1 | Rut depth
para_naasra_increm | number | 0 | 15 | 1 | Estimated Naasra Increment
para_naasra | number | 0 | 250 | 1 | Naasra
para_sdi | number | 0 | 100 | 2 | Surface distress index
para_pdi | number | 0 | 100 | 2 | Pavement distress index
para_obj_distress | number | 0 | 100 | 2 | Objective function component - weighted sum of PDI and SDI
para_obj_rsl | number | 0 | 100 | 2 | Objective function component - remaining surface life
para_obj_rutting | number | 0 | 100 | 2 | Objective function component - rutting
para_obj_naasra | number | 0 | 100 | 2 | Objective function component - roughness (NAASRA)
para_obj_o | number | 0 | 100 | 2 | Raw objective function
para_obj | number | 0 | 1000 | 2 | Objective function - raw objective function weighted by road type
para_obj_auc | number | 0 | 9999999 | 1 | Objective multiplied by treatment area, to scale for AUC calcs in BCA models
para_maint_cost_perkm | number | 0 | 99000000 | 0 | Maintenance Cost Tracker
para_csl_status | text |  |  |  | Canditate Selection Logic. Trigger logic outcome. If 'ok' then triggered = true. Otherwise triggered = false and value contains reason
para_csl_flag | number | 0 | 1 | 0 | Canditate Selection Logic. If 1 then triggered = true. If 0 then not triggered
para_is_treated_flag | number | 0 | 1 | 0 | Flag to indicate if the model has applied a treatment
para_pdi_rank | number | 0 | 101 | 2 | Network Functions. Rank of raw Pavement Distress Index
para_rut_rank | number | 0 | 101 | 2 | Network Functions. Rank of Rut Depth
para_sdi_rank | number | 0 | 101 | 2 | Network Functions. Rank of raw Surface Distress Index
para_sla_rank | number | 0 | 101 | 2 | Network Functions. Rank of Surface Life Achieved

## lookups
lookup_set_name | setting_key | setting_value | comment | update_fpr_project
general | base_date | 30/12/2023 | Date to be used as the basis on which Surface Age and Pavement Age is calculated. | TRUE
candidate_selection | short_term_periods | 3 | Number of modelling periods considered short term for purposes of trigger adjustment | FALSE
candidate_selection | min_sdi_to_treat | 5 | Was 10. Minimum SDI to trigger candidate - use to throttle | FALSE
candidate_selection | min_pdi_to_treat | 5 | Was 10. Minimum PDI to trigger candidate - use to throttle | FALSE
candidate_selection | min_prl_to_treat_ac | 5 | The minimum pavement base remaining life at which an AC resurfacing treatment will be considered (if MSD data present) | FALSE
candidate_selection | max_fwd_sci_85_to_treat_ac | 300 | The maximum deflection curvature at which an AC resurfacing treatment will be considered (if deflection data present) | FALSE
candidate_selection | min_sla_to_treat_ac | 50 | Was 40. Minimum Surface Life Achieved to consider for AC - gatekeeper that can be used to throttle treatments | FALSE
candidate_selection | min_sla_to_treat_seal | 50 | Minimum Surface Life Achieved to consider for Chipseals - gatekeeper that can be used to throttle treatments | FALSE
candidate_selection | min_surf_age | 6 | Minimum surface age to consider ANY treatment except second coats | FALSE
candidate_selection | min_adt_threshold | 20 | Was 80. Minimum ADT - do not treat below this level, it can be done with Routine Maintenance | TRUE
candidate_selection | short_seg_length | 50 | Was 150. Length, in metres, that delineates the limit below which a segment is deemed "short" | FALSE
candidate_selection | short_seg_distress1_limit | 20 | Was 80. Minimum length for any SINGLE distress to trigger short segment for treatment (short term triggers) | FALSE
candidate_selection | short_seg_distress2_limit | 10 | Was 20. Minimum length for any TWO distresses to trigger short segment for treatment (short term triggers) | FALSE
treatment_suitability_scores | rehab_excess_rut_thresh | 7 | Rut threshold above which a penalty (for Holding Actions) or boost (for Rehabs) is applied (see below) | FALSE
treatment_suitability_scores | rehab_excess_rut_fact | 10 | Multiply excessive rut with this value to get the boost for Rehab TSS based on excessive rut (if any) | FALSE
treatment_suitability_scores | rehab_pdi_rank | 95 | PDI rank below which TSS score for Rehab becomes zero | FALSE
treatment_suitability_scores | holding_pdi_rank_pt1 | 90 | PDI rank below which score for holding action becomes zero | FALSE
treatment_suitability_scores | holding_pdi_rank_pt2 | 95 | PDI rank at which score for holding action is maximal (100) | FALSE
treatment_suitability_scores | holding_pdi_rank_pt3 | 0 | TSS for holding action based on PDI when PDI rank is 100 | FALSE
treatment_suitability_scores | holding_max_rut | 12 | Do not consider holding action if rut is above this value (unless it is not a rehab route in which case it is ignored) | FALSE
treatment_suitability_scores | preserve_sdi_rank | 60 | SDI Rank below which score for Preservation becomes zero (we want to apply preservation where there is some surface distress) | FALSE
treatment_suitability_scores | preserve_max_pdi | 35 | Do not consider preservation if PDI is above this value | FALSE
treatment_suitability_scores | preserve_max_rut | 8 | Do not consider preservation if RUT is above this value | FALSE
treatment_suitability_scores | preserve_min_sla | 85 | Do not consider preservation if Surface Life Achieved % is below this value | FALSE
maint_pred | cal_maint_pred | 0.5 | Factor to adujst the predicted maintenance cost per km | FALSE
settling_in_values | rut | 4 |  | FALSE
settling_in_values | naasra | 100 |  | FALSE
distress | aadi_min | 1 | Minimum age at distress initiation | TRUE
distress | aadi_max | 20 | Maximum age at distress initiation | TRUE
distress | iv_min | 0.5 | Minimum initial distress value when it initiates | TRUE
distress | iv_max | 5 | Maximum initial distress value when it initiates | TRUE
distress | iv_poth_min | 0.055 | Minimum initial distress value when it initiates | TRUE
distress | iv_poth_max | 1 | Maximum initial distress value when it initiates | TRUE
distress | t100_min | 10 | Minimum time to 100 pct | TRUE
distress | t100_max | 150 | Maximum time to 100 pct | TRUE
distress | iv_expected | 1 | initial value to assign to start the calibration process | TRUE
distress | iv_poth_expected | 0.1 | initial value to assign to start the calibration process | TRUE
distress | poth_booster | 10 | Boosting factor for pothole area to bring it to scale with other distresses | TRUE
distress_reset | lt_cracks_reset_limit1 | 7 | below this amount a resurfacing will fully reset lt_cracks, including aadi, and T100 | TRUE
distress_reset | lt_cracks_reset_limit2 | 10 | below this amount a resurfacing will fully reset lt_cracks, including aadi, and T100 | TRUE
distress_reset | lt_cracks_reset_limit3 | 1.4 | Multiplier to adjust previous estimated T100 to take potential strengthening by surfacing into account | TRUE
distress_reset | mesh_cracks_reset_limit1 | 7 | below this amount a resurfacing will fully reset mesh_cracks, including aadi, and T100 | TRUE
distress_reset | mesh_cracks_reset_limit2 | 10 | below this amount a resurfacing will fully reset mesh_cracks, including aadi, and T100 | TRUE
distress_reset | mesh_cracks_reset_limit3 | 1.1 | Multiplier to adjust previous estimated T100 to take potential strengthening by surfacing into account | TRUE
distress_reset | shove_reset_limit1 | 5 | below this amount a resurfacing will fully reset shoving, including aadi, and T100 | TRUE
distress_reset | shove_reset_limit2 | 7 | below this amount a resurfacing will fully reset shoving, including aadi, and T100 | TRUE
distress_reset | shove_reset_limit3 | 1.1 | Multiplier to adjust previous estimated T100 to take potential strengthening by surfacing into account | TRUE
distress_reset | poth_reset_limit1 | 1 | below this amount a resurfacing will fully reset potholes, including aadi, and T100 | TRUE
distress_reset | poth_reset_limit2 | 2 | below this amount a resurfacing will fully reset potholes, including aadi, and T100 | TRUE
distress_reset | poth_reset_limit3 | 1.5 | Multiplier to adjust previous estimated T100 to take potential strengthening by surfacing into account | TRUE
resets_general | aadi_boost_holding_lt_cracks | 0 | Number of years added to AADI for Resurfacing if a holding action is performed (additional improvement) - LT Cracks | FALSE
resets_general | aadi_boost_holding_mesh_cracks | 0 | Number of years added to AADI for Resurfacing if a holding action is performed (additional improvement) - Mesh Cracks | FALSE
resets_general | aadi_boost_holding_shove | 0 | Number of years added to AADI for Resurfacing if a holding action is performed (additional improvement) - Shoving | FALSE
resets_general | aadi_boost_holding_poth | 0 | Number of years added to AADI for Resurfacing if a holding action is performed (additional improvement) - Potholes | FALSE
treat_surf_class | SecondCoat | seal | Reset surface class based on treatment | FALSE
treat_surf_class | ChipSeal_P | seal | Reset surface class based on treatment | FALSE
treat_surf_class | Preseal_CS | seal | Reset surface class based on treatment | FALSE
treat_surf_class | ChipSeal_H | seal | Reset surface class based on treatment | FALSE
treat_surf_class | ThinAC_P | ac | Reset surface class based on treatment | FALSE
treat_surf_class | Preseal_AC | ac | Reset surface class based on treatment | FALSE
treat_surf_class | ThinAC_H | ac | Reset surface class based on treatment | FALSE
treat_surf_class | RehabCS_RL | seal | Reset surface class based on treatment | FALSE
treat_surf_class | RehabCS_RM | seal | Reset surface class based on treatment | FALSE
treat_surf_class | RehabCS_RH | seal | Reset surface class based on treatment | FALSE
treat_surf_class | RehabCS_UL | seal | Reset surface class based on treatment | FALSE
treat_surf_class | RehabCS_UM | seal | Reset surface class based on treatment | FALSE
treat_surf_class | RehabCS_UH | seal | Reset surface class based on treatment | FALSE
treat_surf_class | RehabAC_RL | ac | Reset surface class based on treatment | FALSE
treat_surf_class | RehabAC_RM | ac | Reset surface class based on treatment | FALSE
treat_surf_class | RehabAC_RH | ac | Reset surface class based on treatment | FALSE
treat_surf_class | RehabAC_UL | ac | Reset surface class based on treatment | FALSE
treat_surf_class | RehabAC_UM | ac | Reset surface class based on treatment | FALSE
treat_surf_class | RehabAC_UH | ac | Reset surface class based on treatment | FALSE
treat_surf_materials | SecondCoat | 1CHIP | Reset surface material based on treatment, ONLY if the surface class is changed (e.g. seal over ac) | TRUE
treat_surf_materials | ChipSeal_P | 2CHIP | Reset surface material based on treatment, ONLY if the surface class is changed (e.g. seal over ac) | TRUE
treat_surf_materials | Preseal_CS | 1CHIP | Reset surface material based on treatment, ONLY if the surface class is changed (e.g. seal over ac) | TRUE
treat_surf_materials | ChipSeal_H | 2CHIP | Reset surface material based on treatment, ONLY if the surface class is changed (e.g. seal over ac) | TRUE
treat_surf_materials | ThinAC_P | AC | Reset surface material based on treatment, ONLY if the surface class is changed (e.g. seal over ac) | TRUE
treat_surf_materials | Preseal_AC | AC | Reset surface material based on treatment, ONLY if the surface class is changed (e.g. seal over ac) | TRUE
treat_surf_materials | ThinAC_H | AC | Reset surface material based on treatment, ONLY if the surface class is changed (e.g. seal over ac) | TRUE
treat_surf_materials | RehabCS_RL | 2CHIP | Reset surface material based on treatment, ONLY if the surface class is changed (e.g. seal over ac) | TRUE
treat_surf_materials | RehabCS_RM | 2CHIP | Reset surface material based on treatment, ONLY if the surface class is changed (e.g. seal over ac) | TRUE
treat_surf_materials | RehabCS_RH | 2CHIP | Reset surface material based on treatment, ONLY if the surface class is changed (e.g. seal over ac) | TRUE
treat_surf_materials | RehabCS_UL | 2CHIP | Reset surface material based on treatment, ONLY if the surface class is changed (e.g. seal over ac) | TRUE
treat_surf_materials | RehabCS_UM | 2CHIP | Reset surface material based on treatment, ONLY if the surface class is changed (e.g. seal over ac) | TRUE
treat_surf_materials | RehabCS_UH | 2CHIP | Reset surface material based on treatment, ONLY if the surface class is changed (e.g. seal over ac) | TRUE
treat_surf_materials | RehabAC_RL | AC | Reset surface material based on treatment, ONLY if the surface class is changed (e.g. seal over ac) | TRUE
treat_surf_materials | RehabAC_RM | AC | Reset surface material based on treatment, ONLY if the surface class is changed (e.g. seal over ac) | TRUE
treat_surf_materials | RehabAC_RH | AC | Reset surface material based on treatment, ONLY if the surface class is changed (e.g. seal over ac) | TRUE
treat_surf_materials | RehabAC_UL | AC | Reset surface material based on treatment, ONLY if the surface class is changed (e.g. seal over ac) | TRUE
treat_surf_materials | RehabAC_UM | AC | Reset surface material based on treatment, ONLY if the surface class is changed (e.g. seal over ac) | TRUE
treat_surf_materials | RehabAC_UH | AC | Reset surface material based on treatment, ONLY if the surface class is changed (e.g. seal over ac) | TRUE
surf_thickness_new | 1CHIP | 10 | Thickness of new surfacing when treatment with this material type is applied | TRUE
surf_thickness_new | 2CHIP | 15 | Thickness of new surfacing when treatment with this material type is applied | TRUE
surf_thickness_new | AC | 35 | Thickness of new surfacing when treatment with this material type is applied | TRUE
surf_thickness_new | NoData | 99 | Thickness of new surfacing when treatment with this material type is applied | TRUE
surf_thickness_add | 1CHIP | 10 | Thickness ADDED to existing surfacing when treatment with this material type is applied | TRUE
surf_thickness_add | 2CHIP | 15 | Thickness ADDED to existing surfacing when treatment with this material type is applied | TRUE
surf_thickness_add | AC | 0 | Was 35. Thickness ADDED to existing surfacing when treatment with this material type is applied | TRUE
surf_thickness_add | NoData | 99 | Thickness ADDED to existing surfacing when treatment with this material type is applied | TRUE
preseal_effective | 0 | 0 | Conversion of PDI (% Structural Distress) to effective fraction of total area to be treated | FALSE
preseal_effective | 10 | 0.05 | Conversion of PDI (% Structural Distress) to effective fraction of total area to be treated | FALSE
preseal_effective | 20 | 0.1 | Conversion of PDI (% Structural Distress) to effective fraction of total area to be treated | FALSE
preseal_effective | 30 | 0.15 | Conversion of PDI (% Structural Distress) to effective fraction of total area to be treated | FALSE
preseal_effective | 40 | 0.2 | Conversion of PDI (% Structural Distress) to effective fraction of total area to be treated | FALSE
preseal_effective | 50 | 0.3 | Conversion of PDI (% Structural Distress) to effective fraction of total area to be treated | FALSE
preseal_effective | 60 | 0.4 | Conversion of PDI (% Structural Distress) to effective fraction of total area to be treated | FALSE
preseal_effective | 70 | 0.5 | Conversion of PDI (% Structural Distress) to effective fraction of total area to be treated | FALSE
preseal_effective | 80 | 0.7 | Conversion of PDI (% Structural Distress) to effective fraction of total area to be treated | FALSE
road_class | Low Volume | L | Road Class assigned for 'Low Volume' ONRC category roads | FALSE
road_class | Access | L | Road Class assigned for 'Access' ONRC category roads | FALSE
road_class | Secondary Collector | M | Road Class assigned for 'Secondary Collector' ONRC category roads | FALSE
road_class | Primary Collector | H | Road Class assigned for 'Primary Collector' ONRC category roads | FALSE
road_class | Arterial | H | Road Class assigned for 'Arterial' ONRC category roads | FALSE
road_class | Regional | H | Road Class assigned for 'Regional' ONRC category roads | FALSE
road_class | National | H | Road Class assigned for 'National' ONRC category roads | FALSE
road_class | Default | M | Road Class assigned for 'Default' ONRC category roads | FALSE
bca_weighting | R_L | 0.8 | BCA objective wieghting according to Road Type (Urban/Rural and Road Class). Suggested range between 0.5 and 1.0 | TRUE
bca_weighting | R_M | 0.9 | BCA objective wieghting according to Road Type (Urban/Rural and Road Class). Suggested range between 0.5 and 1.0 | TRUE
bca_weighting | R_H | 1 | BCA objective wieghting according to Road Type (Urban/Rural and Road Class). Suggested range between 0.5 and 1.0 | TRUE
bca_weighting | U_L | 0.7 | BCA objective wieghting according to Road Type (Urban/Rural and Road Class). Suggested range between 0.5 and 1.0 | TRUE
bca_weighting | U_M | 0.8 | BCA objective wieghting according to Road Type (Urban/Rural and Road Class). Suggested range between 0.5 and 1.0 | TRUE
bca_weighting | U_H | 1 | BCA objective wieghting according to Road Type (Urban/Rural and Road Class). Suggested range between 0.5 and 1.0 | TRUE
pavement_expected_life | R_L | 60 | Expected effective pavement life after a pavement renewal treatment | TRUE
pavement_expected_life | R_M | 50 | Expected effective pavement life after a pavement renewal treatment | TRUE
pavement_expected_life | R_H | 40 | Expected effective pavement life after a pavement renewal treatment | TRUE
pavement_expected_life | U_L | 90 | Expected effective pavement life after a pavement renewal treatment | TRUE
pavement_expected_life | U_M | 75 | Expected effective pavement life after a pavement renewal treatment | TRUE
pavement_expected_life | U_H | 60 | Expected effective pavement life after a pavement renewal treatment | TRUE
preseal_rate_cs | R_L | 100 | Preseal Rate $/m2 based on surface class and road type | TRUE
preseal_rate_cs | R_M | 140 | Preseal Rate $/m2 based on surface class and road type | TRUE
preseal_rate_cs | R_H | 180 | Preseal Rate $/m2 based on surface class and road type | TRUE
preseal_rate_cs | U_L | 120 | Preseal Rate $/m2 based on surface class and road type | TRUE
preseal_rate_cs | U_M | 160 | Preseal Rate $/m2 based on surface class and road type | TRUE
preseal_rate_cs | U_H | 200 | Preseal Rate $/m2 based on surface class and road type | TRUE
preseal_rate_ac | R_L | 140 | Preseal Rate $/m2 based on surface class and road type | TRUE
preseal_rate_ac | R_M | 180 | Preseal Rate $/m2 based on surface class and road type | TRUE
preseal_rate_ac | R_H | 220 | Preseal Rate $/m2 based on surface class and road type | TRUE
preseal_rate_ac | U_L | 160 | Preseal Rate $/m2 based on surface class and road type | TRUE
preseal_rate_ac | U_M | 200 | Preseal Rate $/m2 based on surface class and road type | TRUE
preseal_rate_ac | U_H | 240 | Preseal Rate $/m2 based on surface class and road type | TRUE
reset_exceed_thresh_rut | R_L_seal | 6 |  | FALSE
reset_exceed_thresh_rut | R_M_seal | 5 |  | FALSE
reset_exceed_thresh_rut | R_H_seal | 4 |  | FALSE
reset_exceed_thresh_rut | R_L_ac | 6 |  | FALSE
reset_exceed_thresh_rut | R_M_ac | 5 |  | FALSE
reset_exceed_thresh_rut | R_H_ac | 4 |  | FALSE
reset_exceed_thresh_rut | U_L_seal | 6 |  | FALSE
reset_exceed_thresh_rut | U_M_seal | 5 |  | FALSE
reset_exceed_thresh_rut | U_H_seal | 4 |  | FALSE
reset_exceed_thresh_rut | U_L_ac | 6 |  | FALSE
reset_exceed_thresh_rut | U_M_ac | 5 |  | FALSE
reset_exceed_thresh_rut | U_H_ac | 4 |  | FALSE
reset_perc_improv_facts_rut | R_L_seal | 0.5 |  | FALSE
reset_perc_improv_facts_rut | R_M_seal | 0.5 |  | FALSE
reset_perc_improv_facts_rut | R_H_seal | 0.5 |  | FALSE
reset_perc_improv_facts_rut | R_L_ac | 0.5 |  | FALSE
reset_perc_improv_facts_rut | R_M_ac | 0.5 |  | FALSE
reset_perc_improv_facts_rut | R_H_ac | 0.5 |  | FALSE
reset_perc_improv_facts_rut | U_L_seal | 0.5 |  | FALSE
reset_perc_improv_facts_rut | U_M_seal | 0.5 |  | FALSE
reset_perc_improv_facts_rut | U_H_seal | 0.5 |  | FALSE
reset_perc_improv_facts_rut | U_L_ac | 0.5 |  | FALSE
reset_perc_improv_facts_rut | U_M_ac | 0.5 |  | FALSE
reset_perc_improv_facts_rut | U_H_ac | 0.5 |  | FALSE
rehab_resets_rut | R_L_seal | 4 |  | FALSE
rehab_resets_rut | R_M_seal | 3 |  | FALSE
rehab_resets_rut | R_H_seal | 3 |  | FALSE
rehab_resets_rut | R_L_ac | 4 |  | FALSE
rehab_resets_rut | R_M_ac | 3 |  | FALSE
rehab_resets_rut | R_H_ac | 3 |  | FALSE
rehab_resets_rut | U_L_seal | 4 |  | FALSE
rehab_resets_rut | U_M_seal | 3 |  | FALSE
rehab_resets_rut | U_H_seal | 3 |  | FALSE
rehab_resets_rut | U_L_ac | 4 |  | FALSE
rehab_resets_rut | U_M_ac | 3 |  | FALSE
rehab_resets_rut | U_H_ac | 3 |  | FALSE
reset_exceed_thresh_naasra | R_L_seal | 120 |  | FALSE
reset_exceed_thresh_naasra | R_M_seal | 110 |  | FALSE
reset_exceed_thresh_naasra | R_H_seal | 100 |  | FALSE
reset_exceed_thresh_naasra | R_L_ac | 120 |  | FALSE
reset_exceed_thresh_naasra | R_M_ac | 110 |  | FALSE
reset_exceed_thresh_naasra | R_H_ac | 100 |  | FALSE
reset_exceed_thresh_naasra | U_L_seal | 130 |  | FALSE
reset_exceed_thresh_naasra | U_M_seal | 120 |  | FALSE
reset_exceed_thresh_naasra | U_H_seal | 110 |  | FALSE
reset_exceed_thresh_naasra | U_L_ac | 130 |  | FALSE
reset_exceed_thresh_naasra | U_M_ac | 120 |  | FALSE
reset_exceed_thresh_naasra | U_H_ac | 100 |  | FALSE
reset_perc_improv_facts_naasra | R_L_seal | 0.5 |  | FALSE
reset_perc_improv_facts_naasra | R_M_seal | 0.5 |  | FALSE
reset_perc_improv_facts_naasra | R_H_seal | 0.5 |  | FALSE
reset_perc_improv_facts_naasra | R_L_ac | 0.5 |  | FALSE
reset_perc_improv_facts_naasra | R_M_ac | 0.5 |  | FALSE
reset_perc_improv_facts_naasra | R_H_ac | 0.5 |  | FALSE
reset_perc_improv_facts_naasra | U_L_seal | 0.5 |  | FALSE
reset_perc_improv_facts_naasra | U_M_seal | 0.5 |  | FALSE
reset_perc_improv_facts_naasra | U_H_seal | 0.5 |  | FALSE
reset_perc_improv_facts_naasra | U_L_ac | 0.5 |  | FALSE
reset_perc_improv_facts_naasra | U_M_ac | 0.5 |  | FALSE
reset_perc_improv_facts_naasra | U_H_ac | 0.5 |  | FALSE
rehab_resets_naasra | R_L_seal | 100 |  | FALSE
rehab_resets_naasra | R_M_seal | 90 |  | FALSE
rehab_resets_naasra | R_H_seal | 80 |  | FALSE
rehab_resets_naasra | R_L_ac | 100 |  | FALSE
rehab_resets_naasra | R_M_ac | 90 |  | FALSE
rehab_resets_naasra | R_H_ac | 80 |  | FALSE
rehab_resets_naasra | U_L_seal | 110 |  | FALSE
rehab_resets_naasra | U_M_seal | 100 |  | FALSE
rehab_resets_naasra | U_H_seal | 90 |  | FALSE
rehab_resets_naasra | U_L_ac | 100 |  | FALSE
rehab_resets_naasra | U_M_ac | 90 |  | FALSE
rehab_resets_naasra | U_H_ac | 80 |  | FALSE
surf_life_exp | ac_undefined | 99 | Default Surface Life for Material combinations not handled below | TRUE
surf_life_exp | seal_undefined | 99 | Default Surface Life for Material combinations not handled below | TRUE
surf_life_exp | block_undefined | 99 | Default Surface Life for Material combinations not handled below | TRUE
surf_life_exp | concrete_undefined | 99 | Default Surface Life for Material combinations not handled below | TRUE
surf_life_exp | 1a_1CHIP_L | 4 | To be updated for each network-project | TRUE
surf_life_exp | 1a_1CHIP_M | 2 | To be updated for each network-project | TRUE
surf_life_exp | 1a_1CHIP_H | 1 | To be updated for each network-project | TRUE
surf_life_exp | 1_1CHIP_L | 4 | To be updated for each network-project | TRUE
surf_life_exp | 1_1CHIP_M | 2 | To be updated for each network-project | TRUE
surf_life_exp | 1_1CHIP_H | 1 | To be updated for each network-project | TRUE
surf_life_exp | 2_1CHIP_L | 19 | To be updated for each network-project | TRUE
surf_life_exp | 2_1CHIP_M | 15 | To be updated for each network-project | TRUE
surf_life_exp | 2_1CHIP_H | 11 | To be updated for each network-project | TRUE
surf_life_exp | R_1CHIP_L | 17 | To be updated for each network-project | TRUE
surf_life_exp | R_1CHIP_M | 13 | To be updated for each network-project | TRUE
surf_life_exp | R_1CHIP_H | 9 | To be updated for each network-project | TRUE
surf_life_exp | H_1CHIP_L | 11 | To be updated for each network-project | TRUE
surf_life_exp | H_1CHIP_M | 9 | To be updated for each network-project | TRUE
surf_life_exp | H_1CHIP_H | 6 | To be updated for each network-project | TRUE
surf_life_exp | 1a_2CHIP_L | 4 | To be updated for each network-project | TRUE
surf_life_exp | 1a_2CHIP_M | 2 | To be updated for each network-project | TRUE
surf_life_exp | 1a_2CHIP_H | 1 | To be updated for each network-project | TRUE
surf_life_exp | 1_2CHIP_L | 5 | To be updated for each network-project | TRUE
surf_life_exp | 1_2CHIP_M | 2 | To be updated for each network-project | TRUE
surf_life_exp | 1_2CHIP_H | 1 | To be updated for each network-project | TRUE
surf_life_exp | 2_2CHIP_L | 21 | To be updated for each network-project | TRUE
surf_life_exp | 2_2CHIP_M | 17 | To be updated for each network-project | TRUE
surf_life_exp | 2_2CHIP_H | 13 | To be updated for each network-project | TRUE
surf_life_exp | R_2CHIP_L | 19 | To be updated for each network-project | TRUE
surf_life_exp | R_2CHIP_M | 15 | To be updated for each network-project | TRUE
surf_life_exp | R_2CHIP_H | 11 | To be updated for each network-project | TRUE
surf_life_exp | H_2CHIP_L | 13 | To be updated for each network-project | TRUE
surf_life_exp | H_2CHIP_M | 10 | To be updated for each network-project | TRUE
surf_life_exp | H_2CHIP_H | 7 | To be updated for each network-project | TRUE
surf_life_exp | 1a_AC_L | 4 | To be updated for each network-project | TRUE
surf_life_exp | 1a_AC_M | 2 | To be updated for each network-project | TRUE
surf_life_exp | 1a_AC_H | 1 | To be updated for each network-project | TRUE
surf_life_exp | 2_AC_L | 26 | To be updated for each network-project | TRUE
surf_life_exp | 2_AC_M | 19 | To be updated for each network-project | TRUE
surf_life_exp | 2_AC_H | 15 | To be updated for each network-project | TRUE
surf_life_exp | R_AC_L | 24 | To be updated for each network-project | TRUE
surf_life_exp | R_AC_M | 17 | To be updated for each network-project | TRUE
surf_life_exp | R_AC_H | 13 | To be updated for each network-project | TRUE
surf_life_exp | H_AC_L | 16 | To be updated for each network-project | TRUE
surf_life_exp | H_AC_M | 11 | To be updated for each network-project | TRUE
surf_life_exp | H_AC_H | 9 | To be updated for each network-project | TRUE

## treatments
treatment_name | category | budget_category | description | unit_rate | comments
Preseal_CS | Holding | Preseals | Holding/Preseal Repairs as Holding action | 1 | Cost will be calculated at run-time based on Distress%, Traffic and Surface Class
Preseal_AC | Holding | Preseals | Holding/Preseal Repairs as Holding action | 1 | Cost will be calculated at run-time based on Distress%, Traffic and Surface Class
SecondCoat | Preserve | Resurfacing | Chipseal surfacing with minimal repairs | 10
ChipSeal_P | Preserve | Resurfacing | Chipseal surfacing with minimal repairs | 10
ChipSeal_H | Holding | Resurfacing | Chipseal surfacing on Preseal Repairs | 10
ThinAC_P | Preserve | Resurfacing | Thin AC overlay/inlay with minimal repairs | 50
ThinAC_H | Holding | Resurfacing | Thin AC overlay/inlay on Preseal Repairs | 50
RehabCS_RL | Rehab_cs | Rehab | Rehab on Chipseal - Rural, Light Intensity | 100 | Low Volume and Access
RehabCS_RM | Rehab_cs | Rehab | Rehab on Chipseal - Rural, Medium Intensity | 140 | Secondary Collectors
RehabCS_RH | Rehab_cs | Rehab | Rehab on Chipseal - Rural, Heavy Intensity | 180 | Primary Collectors and Arterials
RehabCS_UL | Rehab_cs | Rehab | Rehab on Chipseal - Urban, Light Intensity | 120 | Low Volume and Access
RehabCS_UM | Rehab_cs | Rehab | Rehab on Chipseal - Urban, Medium Intensity | 160 | Secondary Collectors
RehabCS_UH | Rehab_cs | Rehab | Rehab on Chipseal - Urban, Heavy Intensity | 200 | Primary Collectors and Arterials
RehabAC_RL | Rehab_ac | Rehab | Rehab on AC - Rural, Light Intensity | 140 | Low Volume and Access
RehabAC_RM | Rehab_ac | Rehab | Rehab on AC - Rural, Medium Intensity | 180 | Secondary Collectors
RehabAC_RH | Rehab_ac | Rehab | Rehab on AC - Rural, Heavy Intensity | 220 | Primary Collectors and Arterials
RehabAC_UL | Rehab_ac | Rehab | Rehab on AC - Urban, Light Intensity | 160 | Low Volume and Access
RehabAC_UM | Rehab_ac | Rehab | Rehab on AC - Urban, Medium Intensity | 200 | Secondary Collectors
RehabAC_UH | Rehab_ac | Rehab | Rehab on AC - Urban, Heavy Intensity | 240 | Primary Collectors and Arterials
RMaint | Maintenance | Maintenance | Routine maintenance | 1 | Cost will be calculated at run-time based on distresses, hsd rough & rutting, traffic
BlockPave | BlockPave | BlockPave | Block paving repairs | 0
ConcreteRep | Concrete | Concrete | Concrete paving repairs | 0

## bca_strategies
trigger_function | quantity_function | first_treatment | force | treat2_name | treat2_wait_period | treat2_force | treat3_name | treat3_wait_period | treat3_force | treat4_name | treat4_wait_period | treat4_force | reason_function | comment_function
renw_secondcoat_flag | pcal_gen_area_m2 | SecondCoat | FALSE | [9 empty] | post_treat_reason | post_treat_comment
renw_cs_preserve_flag | pcal_gen_area_m2 | ChipSeal_P | FALSE | ChipSeal_P | 21 | FALSE | ChipSeal_P | 40 | FALSE |  |  |  | post_treat_reason | post_treat_comment
renw_cs_preserve_flag | pcal_gen_area_m2 | ChipSeal_P | FALSE | ChipSeal_P | 17 | FALSE | ChipSeal_P | 32 | FALSE |  |  |  | post_treat_reason | post_treat_comment
renw_cs_preserve_flag | pcal_gen_area_m2 | ChipSeal_P | FALSE | ChipSeal_P | 12 | FALSE | ChipSeal_P | 22 | FALSE |  |  |  | post_treat_reason | post_treat_comment
renw_cs_preseal_flag | renw_preseal_cost_cs | Preseal_CS | FALSE | [9 empty] | post_treat_reason | post_treat_comment
renw_cs_holding_RL_flag | pcal_gen_area_m2 | ChipSeal_H | FALSE | RehabCS_RL | 8 | FALSE | SecondCoat | 10 | FALSE | ChipSeal_P | 32 | FALSE | post_treat_reason | post_treat_comment
renw_cs_holding_RM_flag | pcal_gen_area_m2 | ChipSeal_H | FALSE | RehabCS_RM | 7 | FALSE | SecondCoat | 8 | FALSE | ChipSeal_P | 26 | FALSE | post_treat_reason | post_treat_comment
renw_cs_holding_RH_flag | pcal_gen_area_m2 | ChipSeal_H | FALSE | RehabCS_RH | 7 | FALSE | SecondCoat | 8 | FALSE | ChipSeal_P | 21 | FALSE | post_treat_reason | post_treat_comment
renw_cs_holding_UL_flag | pcal_gen_area_m2 | ChipSeal_H | FALSE | RehabCS_UL | 8 | FALSE | SecondCoat | 10 | FALSE | ChipSeal_P | 32 | FALSE | post_treat_reason | post_treat_comment
renw_cs_holding_UM_flag | pcal_gen_area_m2 | ChipSeal_H | FALSE | RehabCS_UM | 7 | FALSE | SecondCoat | 8 | FALSE | ChipSeal_P | 26 | FALSE | post_treat_reason | post_treat_comment
renw_cs_holding_UH_flag | pcal_gen_area_m2 | ChipSeal_H | FALSE | RehabCS_UH | 7 | FALSE | SecondCoat | 8 | FALSE | ChipSeal_P | 21 | FALSE | post_treat_reason | post_treat_comment
renw_rehab_csRL_flag | pcal_gen_area_m2 | RehabCS_RL | FALSE | SecondCoat | 2 | TRUE | ChipSeal_P | 24 | FALSE | ChipSeal_P | 43 | FALSE | post_treat_reason | post_treat_comment
renw_rehab_csRM_flag | pcal_gen_area_m2 | RehabCS_RM | FALSE | SecondCoat | 1 | TRUE | ChipSeal_P | 19 | FALSE | ChipSeal_P | 34 | FALSE | post_treat_reason | post_treat_comment
renw_rehab_csRH_flag | pcal_gen_area_m2 | RehabCS_RH | FALSE | SecondCoat | 1 | TRUE | ChipSeal_P | 14 | FALSE | ChipSeal_P | 24 | FALSE | post_treat_reason | post_treat_comment
renw_rehab_csUL_flag | pcal_gen_area_m2 | RehabCS_UL | FALSE | SecondCoat | 2 | TRUE | ChipSeal_P | 24 | FALSE | ChipSeal_P | 43 | FALSE | post_treat_reason | post_treat_comment
renw_rehab_csUM_flag | pcal_gen_area_m2 | RehabCS_UM | FALSE | SecondCoat | 1 | TRUE | ChipSeal_P | 19 | FALSE | ChipSeal_P | 34 | FALSE | post_treat_reason | post_treat_comment
renw_rehab_csUH_flag | pcal_gen_area_m2 | RehabCS_UH | FALSE | SecondCoat | 1 | TRUE | ChipSeal_P | 14 | FALSE | ChipSeal_P | 24 | FALSE | post_treat_reason | post_treat_comment
renw_ac_preserve_flag | pcal_gen_area_m2 | ThinAC_P | FALSE | ThinAC_P | 24 | FALSE | ThinAC_P | 46 | FALSE |  |  |  | post_treat_reason | post_treat_comment
renw_ac_preserve_flag | pcal_gen_area_m2 | ThinAC_P | FALSE | ThinAC_P | 19 | FALSE | ThinAC_P | 36 | FALSE |  |  |  | post_treat_reason | post_treat_comment
renw_ac_preserve_flag | pcal_gen_area_m2 | ThinAC_P | FALSE | ThinAC_P | 14 | FALSE | ThinAC_P | 26 | FALSE |  |  |  | post_treat_reason | post_treat_comment
renw_ac_preseal_flag | renw_preseal_cost_ac | Preseal_AC | FALSE | [9 empty] | post_treat_reason | post_treat_comment
renw_ac_holding_RL_flag | pcal_gen_area_m2 | ThinAC_H | FALSE | RehabAC_RL | 8 | FALSE | ThinAC_P | 33 | FALSE |  |  |  | post_treat_reason | post_treat_comment
renw_ac_holding_RM_flag | pcal_gen_area_m2 | ThinAC_H | FALSE | RehabAC_RM | 7 | FALSE | ThinAC_P | 27 | FALSE |  |  |  | post_treat_reason | post_treat_comment
renw_ac_holding_RH_flag | pcal_gen_area_m2 | ThinAC_H | FALSE | RehabAC_RH | 7 | FALSE | ThinAC_P | 22 | FALSE |  |  |  | post_treat_reason | post_treat_comment
renw_ac_holding_UL_flag | pcal_gen_area_m2 | ThinAC_H | FALSE | RehabAC_UL | 8 | FALSE | ThinAC_P | 33 | FALSE |  |  |  | post_treat_reason | post_treat_comment
renw_ac_holding_UM_flag | pcal_gen_area_m2 | ThinAC_H | FALSE | RehabAC_UM | 7 | FALSE | ThinAC_P | 27 | FALSE |  |  |  | post_treat_reason | post_treat_comment
renw_ac_holding_UH_flag | pcal_gen_area_m2 | ThinAC_H | FALSE | RehabAC_UH | 7 | FALSE | ThinAC_P | 22 | FALSE |  |  |  | post_treat_reason | post_treat_comment
renw_rehab_acRL_flag | pcal_gen_area_m2 | RehabAC_RL | FALSE | ThinAC_P | 25 | FALSE | ThinAC_P | 49 | FALSE |  |  |  | post_treat_reason | post_treat_comment
renw_rehab_acRM_flag | pcal_gen_area_m2 | RehabAC_RM | FALSE | ThinAC_P | 20 | FALSE | ThinAC_P | 39 | FALSE |  |  |  | post_treat_reason | post_treat_comment
renw_rehab_acRH_flag | pcal_gen_area_m2 | RehabAC_RH | FALSE | ThinAC_P | 15 | FALSE | ThinAC_P | 29 | FALSE |  |  |  | post_treat_reason | post_treat_comment
renw_rehab_acUL_flag | pcal_gen_area_m2 | RehabAC_UL | FALSE | ThinAC_P | 25 | FALSE | ThinAC_P | 49 | FALSE |  |  |  | post_treat_reason | post_treat_comment
renw_rehab_acUM_flag | pcal_gen_area_m2 | RehabAC_UM | FALSE | ThinAC_P | 20 | FALSE | ThinAC_P | 39 | FALSE |  |  |  | post_treat_reason | post_treat_comment
renw_rehab_acUH_flag | pcal_gen_area_m2 | RehabAC_UH | FALSE | ThinAC_P | 15 | FALSE | ThinAC_P | 29 | FALSE |  |  |  | post_treat_reason | post_treat_comment
mant_maintpred_flag | mant_maintpred_cost | RMaint | FALSE | [9 empty] | post_treat_reason | post_treat_comment

## mcda_treatments
trigger_function | quantity_function | suitability_function | treatment | force | reason_function | comment_function
renw_cs_preseal_flag | renw_preseal_cost_cs | renw_tss_preseal | Preseal_CS | FALSE | post_treat_reason | post_treat_comment
renw_ac_preseal_flag | renw_preseal_cost_ac | renw_tss_preseal | Preseal_AC | FALSE | post_treat_reason | post_treat_comment
renw_secondcoat_flag | pcal_gen_area_m2 | renw_tss_secondcoat | SecondCoat | TRUE | post_treat_reason | post_treat_comment
renw_cs_preserve_flag | pcal_gen_area_m2 | renw_tss_preserve | ChipSeal_P | FALSE | post_treat_reason | post_treat_comment
renw_cs_holding_flag | pcal_gen_area_m2 | renw_tss_secondcoat | ChipSeal_H | TRUE | post_treat_reason | post_treat_comment
renw_ac_preserve_flag | pcal_gen_area_m2 | renw_tss_preserve | ThinAC_P | FALSE | post_treat_reason | post_treat_comment
renw_ac_holding_flag | pcal_gen_area_m2 | renw_tss_secondcoat | ThinAC_H | TRUE | post_treat_reason | post_treat_comment
renw_rehab_csRL_flag | pcal_gen_area_m2 | renw_tss_rehab | RehabCS_RL | FALSE | post_treat_reason | post_treat_comment
renw_rehab_csRM_flag | pcal_gen_area_m2 | renw_tss_rehab | RehabCS_RM | FALSE | post_treat_reason | post_treat_comment
renw_rehab_csRH_flag | pcal_gen_area_m2 | renw_tss_rehab | RehabCS_RH | FALSE | post_treat_reason | post_treat_comment
renw_rehab_csUL_flag | pcal_gen_area_m2 | renw_tss_rehab | RehabCS_UL | FALSE | post_treat_reason | post_treat_comment
renw_rehab_csUM_flag | pcal_gen_area_m2 | renw_tss_rehab | RehabCS_UM | FALSE | post_treat_reason | post_treat_comment
renw_rehab_csUH_flag | pcal_gen_area_m2 | renw_tss_rehab | RehabCS_UH | FALSE | post_treat_reason | post_treat_comment
renw_rehab_acRL_flag | pcal_gen_area_m2 | renw_tss_rehab | RehabAC_RL | FALSE | post_treat_reason | post_treat_comment
renw_rehab_acRM_flag | pcal_gen_area_m2 | renw_tss_rehab | RehabAC_RM | FALSE | post_treat_reason | post_treat_comment
renw_rehab_acRH_flag | pcal_gen_area_m2 | renw_tss_rehab | RehabAC_RH | FALSE | post_treat_reason | post_treat_comment
renw_rehab_acUL_flag | pcal_gen_area_m2 | renw_tss_rehab | RehabAC_UL | FALSE | post_treat_reason | post_treat_comment
renw_rehab_acUM_flag | pcal_gen_area_m2 | renw_tss_rehab | RehabAC_UM | FALSE | post_treat_reason | post_treat_comment
renw_rehab_acUH_flag | pcal_gen_area_m2 | renw_tss_rehab | RehabAC_UH | FALSE | post_treat_reason | post_treat_comment
mant_maintpred_flag | mant_maintpred_cost | renw_tss_maint | RMaint | FALSE | post_treat_reason | post_treat_comment

## mcda_setup
source_type | key | weight | obj_type
mcda_ranking | treatment_suitability_score | 60 | 1
mcda_ranking | treatment_cost | 30 | -1
raw_data | file_length | 10 | 1
model_param | para_adt | 10 | 1
model_param | para_hcv | 10 | 1

## network_functions
input_parameter | function_type | output_parameter | comment
para_surf_life_ach | percent_rank_approx | para_sla_rank | Percentage rank for pan_surf_life_ach
para_rut | percent_rank_approx | para_rut_rank | Percentage rank for pan_rut
para_sdi | percent_rank_approx | para_sdi_rank | Percentage rank for pan_sdi
para_pdi | percent_rank_approx | para_pdi_rank | Percentage rank for pan_pdi